## Compact 2.0
CONFIGURATION | OPTION
Frame type |  | S | Q | U | X
Swing away 80° | DCA3010/3110 | 135.08 | 1.74 | 182.06 | 59
Seat width |  | A
SW440 | DCA1340 | 447
Seat depth |  | L | M | O | R
SD460 | DCA1470 | 443 | 399.5 | 108 | 0
Backrest height |  | BH
BH435 | DCA1660 | 435
Front seat to floor |  | FSTF | a rad | a°
FSTF510 | DCA1770 | 510 | 0.070863 | 4.0601
Rear seat to floor |  | RSTF
RSTF480 | DCA1860 | 480
Lower leg length |  | LLL | T
LLL470 | DCA1954 | 470 | 467.1079
Backrest type |  | N | b° | H
82° | DCA2155 | 20 | 82 | 433.9927
Push handles |  | PH |  |  |  | Deviations:
Fixed long | DCA2420 | 25 |  |  |  | Please allow a general tolerance of +/- 10mm
Footplates* | [5 empty] | Handrim 40mm mounting: add 20mm
2 pcs.carbon | DCA3270 |  |  |  |  | Alber adds on kit = possibly up to 20mm more than calculation result
Side guards |  | B |  |  |  | Drumbrake wheel = SW+ 170mm
Others | DCAXXXX | 0 |  |  |  | ** Angle from the front floor
Rear wheel position |  | P |  |  |  | ** Could be wrong due to the production tolerance on FSTF and RSTF
2 | DCA6110 | 62.5
Rear wheel size |  | E | Radius |  |  | Parameters not available:
24" | DCA6410 | 10.6395 | 304.8 |  |  | Mountain bike wheel | => Impact on Total width
Rear wheel type |  | C | G |  |  | OAD wheel | => Impact on Total width
Starec | DCA6510 | 53 | 0 |  |  | Angle adjustable legrest | => Impact on Total length
Handrim |  | F |  |  |  | Height adjustable push handle, rear set (DCA2430) | => Impact on Total height
Gekko | DCA6740 | 94 |  |  |  | Height adjustable push handle, integrated (DCA2440) | => Impact on Total height
Rear wheel camber |  | D |  |  |  | Matrx backrest | => Impact on Total height
0° | DCA6820 | 27 |  |  |  | Special fabrication
TOTAL WIDTH: | 632
For information:
TOTAL LENGTH: | 965 | Formule: (M x cos a) - ((RSTF - Radius) x sin a) + Radius + (U x cos a) + (T x sin a) |  |  |  | *Footplate plastic set to the back by default. If set to the front, adding 30mm
*Footplate carbon set to the back by default. If set to the front, adding 60mm
TOTAL HEIGHT: | 934
SEAT ANGLE**: | 4.1
Helping informations
BACKREST ANGLE**: | 86.1 | A = | 447 | Distance between outside of rear wheel adapter plate
|  | B = | 0 | Distance sleeves added if armrest Küschall
|  | C = | 53 | Rear wheel hub width, + distance sleeve for active wheel
|  | D = | 27 | Bearing width regarding rear wheel camber
|  | E = | 10.6395 | Cambering impact on the width
|  | F = | 94 | Width of the handrim
|  | G = | 0 | Cancelling distance sleeve when active wheel and armrest Küschall
|  | a° = | 4.0601 | Angle d'assise
|  | L= | 443 | Longueur toile
|  | M= | 399.5 | Distance entre position et avant toile
|  | N= | 20 | Recoupe D du croisillon pour angle d'assise
|  | O= | 0 | Delta croisillon avant haut / bas
|  | P= | 62.5 | Distance entre position et flan AR bas
|  | Q= | 1.74 | Coeff de S par rapport à l'incrémentation de l'UL
|  | S= | 135.08 | Valeur STD de l'UL mini en X
|  | R70= |  | Valeur supp. de l'UL en X liée à l'incrémentation de la profondeur d'assise pour flan 70°
|  | R80= |  | Valeur supp. de l'UL en X liée à l'incrémentation de la profondeur d'assise pour flan 80°
|  | T= | 467.1079 | Hauteur Y de l'UL
|  | U= | 182.06 | Distance devant toile à devant de la palette sans prise en compte de l'angle d'assise
|  | Z= | 5 | Valeur arbitraire à soustraire à la hauteur, suite à tests

## Values Compact (hidden)
INPUTS |  | OUTPUT
Frame type |  | S | Q | X
Swing away 70° | DCA3000/3100 | 149.09 | 3.44 | 59
Swing away 80° | DCA3010/3110 | 135.08 | 1.74 | 59
Fix 70° | DCA1110/1130 | 149.09 | 3.44 | 0
Fix 80° | DCA1120/1140 | 135.08 | 1.74 | 0
Seat width |  | Width ext. adapterplates
SW280 | DCA1300 | 287 |  |  |  | A | COMPACT 2.0 _ values
SW300 | DCA1305 | 307
SW320 | DCA1310 | 327
SW340 | DCA1315 | 347
SW360 | DCA1320 | 367
SW380 | DCA1325 | 387
SW400 | DCA1330 | 407
SW420 | DCA1335 | 427
SW440 | DCA1340 | 447
SW460 | DCA1345 | 467
SW480 | DCA1350 | 487
SW500 | DCA1355 | 507
Seat depth |  | L | O | R 70 | R 80
SD320 | DCA1400 | 303 | 48 | 55.13 | 58.3
SD340 | DCA1405 | 323 | 68 | 37.37 | 39.21
SD360 | DCA1415 | 343 | 88 | 19 | 19.77
SD380 | DCA1425 | 363 | 108 | 0 | 0
SD400 | DCA1435 | 383 | 108 | 0 | 0
SD420 | DCA1445 | 403 | 108 | 0 | 0
SD440 | DCA1460 | 423 | 108 | 0 | 0
SD460 | DCA1470 | 443 | 108 | 0 | 0
SD480 | DCA1480 | 463 | 108 | 0 | 0
SD500 | DCA1490 | 483 | 108 | 0 | 0
Backrest height |  | BH
BH300 | DCA1615 | 300
BH315 | DCA1620 | 315
BH330 | DCA1625 | 330
BH345 | DCA1630 | 345
BH360 | DCA1635 | 360
BH375 | DCA1640 | 375
BH390 | DCA1645 | 390
BH405 | DCA1650 | 405
BH420 | DCA1655 | 420
BH435 | DCA1660 | 435
BH450 | DCA1665 | 450
BH465 | DCA1670 | 465
BH480 | DCA1675 | 480
BH495 | DCA1680 | 495
BH510 | DCA1685 | 510
Front seat to floor |  | FSTF
FSTF380 | DCA1705 | 380
FSTF390 | DCA1710 | 390
FSTF400 | DCA1715 | 400
FSTF410 | DCA1720 | 410
FSTF420 | DCA1725 | 420
FSTF430 | DCA1730 | 430
FSTF440 | DCA1735 | 440
FSTF450 | DCA1740 | 450
FSTF460 | DCA1745 | 460
FSTF470 | DCA1750 | 470
FSTF480 | DCA1755 | 480 | [10 empty] | *Palette reglé vers l'arrière |  |  | 81 | mm
FSTF490 | DCA1760 | 490 | [10 empty] | *Palette reglé vers l'avant |  |  | 55 | mm
FSTF500 | DCA1765 | 500
FSTF510 | DCA1770 | 510
FSTF520 | DCA1775 | 520
FSTF530 | DCA1780 | 530
Reart seat to floor |  | RSTF
RSTF360 | DCA1800 | 360
RSTF370 | DCA1805 | 370
RSTF380 | DCA1810 | 380
RSTF390 | DCA1815 | 390
RSTF400 | DCA1820 | 400
RSTF410 | DCA1825 | 410
RSTF420 | DCA1830 | 420
RSTF430 | DCA1835 | 430
RSTF440 | DCA1840 | 440
RSTF450 | DCA1845 | 450
RSTF460 | DCA1850 | 460
RSTF470 | DCA1855 | 470 | [5 empty] | Palette plastique
RSTF480 | DCA1860 | 480
RSTF490 | DCA1865 | 490 | [5 empty] | 80° | SD380 500 | Delta | SD360 | Delta | SD340 | Delta | SD320 | Delta | 70° | SD380 500 | Delta | SD360 | Delta | SD340 | Delta | SD320 | Delta
RSTF500 | DCA1870 | 500
Lower leg length |  | LLL | [5 empty] | Delta | 0 |  | 19.77 |  | 19.44 |  | 19.09 |  |  | 0 |  | 19 |  | 18.37 |  | 17.76
LLL200 | DCA1900 | 200 | [5 empty] | LLL200 | 135.08 |  | 154.85 |  | 174.29 |  | 193.38 |  | LLL200 | 149.09 |  | 168.09 |  | 186.46 |  | 204.22
LLL210 | DCA1902 | 210 | [5 empty] | LLL210 | 136.84 | 1.76 | 156.59 | 1.74 | 176.03 | 1.74 | 195.14 | 1.76 | LLL210 | 152.62 | 3.53 | 171.55 | 3.46 | 189.89 | 3.43 | 207.65 | 3.43
LLL220 | DCA1904 | 220 | [5 empty] | LLL220 | 138.59 | 1.75 | 158.33 | 1.74 | 177.76 | 1.73 | 196.89 | 1.75 | LLL220 | 156.14 | 3.52 | 175.01 | 3.46 |  | -189.89 |  | -207.65
LLL230 | DCA1906 | 230 | [5 empty] | LLL230 | 140.35 | 1.76 |  | -158.33 |  | -177.76 |  | -196.89 | LLL230 | 159.64 | 3.5 | 178.46 | 3.45 |  | 0 |  | 0
LLL240 | DCA1908 | 240 | [5 empty] | LLL240 | 142.1 | 1.75 |  | 0 |  | 0 |  | 0 | LLL240 | 163.15 | 3.51 | 181.91 | 3.45 |  | 0 |  | 0
LLL250 | DCA1910 | 250 | [5 empty] | LLL250 | 143.85 | 1.75 |  | 0 |  | 0 |  | 0 | LLL250 | 166.64 | 3.49 |  | -181.91 |  | 0 |  | 0
LLL260 | DCA1912 | 260 | [5 empty] | LLL260 | 145.6 | 1.75 |  | 0 |  | 0 |  | 0 | LLL260 | 170.13 | 3.49 |  | 0 |  | 0 |  | 0
LLL270 | DCA1914 | 270 | [5 empty] | LLL270 | 147.35 | 1.75 |  | 0 |  | 0 |  | 0 | LLL270 |  | -170.13 |  | 0 |  | 0 |  | 0
LLL280 | DCA1916 | 280 | [5 empty] | LLL280 | 149.1 | 1.75 |  | 0 |  | 0 |  | 0 | LLL280 |  | 0 |  | 0 |  | 0 |  | 0
LLL290 | DCA1918 | 290 | [5 empty] | LLL290 | 150.85 | 1.75 |  | 0 |  | 0 |  | 0 | LLL290 |  | 0 |  | 0 |  | 0 |  | 0
LLL300 | DCA1920 | 300 | [5 empty] | LLL300 | 152.6229 | 1.7729 |  | 0 |  | 0 |  | 0 | LLL300 |  | 0 |  | 0 |  | 0 |  | 0
LLL310 | DCA1922 | 310 | [5 empty] | LLL310 | 154.3638 | 1.7409 |  | 0 |  | 0 |  | 0 | LLL310 |  | 0 |  | 0 |  | 0 |  | 0
LLL320 | DCA1924 | 320 | [5 empty] | LLL320 | 156.1048 | 1.7409 |  | 0 |  | 0 |  | 0 | LLL320 |  | 0 |  | 0 |  | 0 |  | 0
LLL330 | DCA1926 | 330 | [5 empty] | LLL330 | 157.8457 | 1.7409 |  | 0 |  | 0 |  | 0 | LLL330 |  | 0 |  | 0 |  | 0 |  | 0
LLL340 | DCA1928 | 340 | [5 empty] | LLL340 | 159.5866 | 1.7409 |  | 0 |  | 0 |  | 0 | LLL340 |  | 0 |  | 0 |  | 0 |  | 0
LLL350 | DCA1930 | 350 | [5 empty] | LLL350 | 161.3276 | 1.7409 |  | 0 |  | 0 |  | 0 | LLL350 |  | 0 | 219.76 | 219.76 |  | 0 |  | 0
LLL360 | DCA1932 | 360 | [5 empty] | LLL360 | 163.0685 | 1.7409 |  | 0 |  | 0 |  | 0 | LLL360 | 204.8 | 204.8 | 223.19 | 3.43 |  | 0 |  | 0
LLL370 | DCA1934 | 370 | [5 empty] | LLL370 | 164.8095 | 1.7409 |  | 0 |  | 0 |  | 0 | LLL370 | 208.25 | 3.45 | 226.63 | 3.44 |  | 0 |  | 0
LLL380 | DCA1936 | 380 | [5 empty] | LLL380 | 166.5504 | 1.7409 | 186.14 | 186.14 | 205.56 | 205.56 | 224.8 | 224.8 | LLL380 | 211.7 | 3.45 |  | -226.63 |  | 0 |  | 0
LLL390 | DCA1938 | 390 | [5 empty] | LLL390 | 168.2914 | 1.7409 | 187.88 | 1.74 | 207.29 | 1.73 | 226.54 | 1.74 | LLL390 | 215.15 | 3.45 |  | 0 |  | 0 |  | 0
LLL400 | DCA1940 | 400 | [5 empty] | LLL400 | 170.03 | 1.7386 | 189.62 | 1.74 | 209.03 | 1.74 | 228.28 | 1.74 | LLL400 | 218.6 | 3.45 |  | 0 |  | 0 |  | 0
LLL410 | DCA1942 | 410 | [5 empty] | LLL410 | 171.77 | 1.74 |  | -189.62 |  | -209.03 |  | -228.28 | LLL410 |  | -218.6 |  | 0 |  | 0 |  | 0
LLL420 | DCA1944 | 420 | [5 empty] | LLL420 | 173.51 | 1.74 |  | 0 |  | 0 |  | 0 | LLL420 |  | 0 |  | 0 |  | 0 |  | 0
LLL430 | DCA1946 | 430 | [5 empty] | LLL430 | 175.26 | 1.75 |  | 0 |  | 0 |  | 0 | LLL430 |  | 0 |  | 0 |  | 0 |  | 0
LLL440 | DCA1948 | 440 | [5 empty] | LLL440 | 177 | 1.74 |  | 0 |  | 0 |  | 0 | LLL440 |  | 0 |  | 0 |  | 0 |  | 0
LLL450 | DCA1950 | 450 | [5 empty] | LLL450 | 178.74 | 1.74 |  | 0 |  | 0 |  | 0 | LLL450 |  | 0 | 254.07 | 254.07 |  | 0 |  | 0
LLL460 | DCA1952 | 460 | [5 empty] | LLL460 | 180.48 | 1.74 |  | 0 |  | 0 |  | 0 | LLL460 |  | 0 | 257.5 | 3.43 |  | 0 |  | 0
LLL470 | DCA1954 | 470 | [5 empty] | LLL470 | 182.22 | 1.74 |  | 0 |  | 0 |  | 0 | LLL470 |  | 0 | 260.92 | 3.42 |  | 0 |  | 0
LLL480 | DCA1956 | 480 | [5 empty] | LLL480 | 183.96 | 1.74 | 203.51 | 203.51 |  | 0 |  | 0 | LLL480 | 246.14 | 246.14 | 264.35 | 3.43 |  | 0 |  | 0
LLL490 | DCA1958 | 490 | [5 empty] | LLL490 | 185.7 | 1.74 | 205.25 | 1.74 | 224.66 | 224.66 | 243.94 | 243.94 | LLL490 | 249.58 | 3.44 | 267.78 | 3.43 |  | 0 |  | 0
LLL500 | DCA1960 | 500 | [5 empty] | LLL500 | 187.44 | 1.74 | 206.99 | 1.74 | 226.4 | 1.74 | 245.67 | 1.73 | LLL500 | 253.02 | 3.44 | 271.21 | 3.43 | 289.15 | 289.15 | 306.85 | 306.85
LLL510 | DCA1962 | 510 | [5 empty] | LLL510 | 189.18 | 1.74 | 208.72 | 1.73 | 228.13 | 1.73 | 247.41 | 1.74 | LLL510 | 256.46 | 3.44 | 274.63 | 3.42 | 292.57 | 3.42 | 310.27 | 3.42
Backrest type |  | N | b° |  |  |  |  | Delta | 0 |  | 19.77 |  | 19.44 |  | 19.09 |  |  | 0 |  | 19 |  | 18.37 |  | 17.76
Fix | DCA0100 | 0 | 90 | [5 empty] | 189.02 |  | 208.79 |  | 228.23 |  | 247.32 |  | Test | 255.73 |  | 274.73 |  | 293.1 |  | 310.86
Fix lumbar | DCA2120 | 0 | 90 | [8 empty] | 0.77 |  | 1.07 |  | 1.33
82° | DCA2155 | 20 | 82 | [5 empty] | 1.74 | Incrémentation 80° vs UL | [7 empty] | 3.44 | Incrémentation 70° vs UL
86° | DCA2160 | 20 | 86
90° | DCA2165 | 0 | 90
94° | DCA2170 | 0 | 94 | [12 empty] | 247.32
98° | DCA2175 | 0 | 98
102° | DCA2180 | 0 | 102
Push handles |  | PH
Without | DCA2400 | 5
Fixed mini | DCA2410 | 25
Fixed long | DCA2420 | 25
Foldable | DCA2450 | 20
Footrests
2 pcs. plastic | DCA3260 | 0
2 pcs.carbon | DCA3270 | 0
1 pc. carbon | DCA3280 | 0
Siderest |  | Bearing spacer
Armrest Küschall | DCA3530 | 20 |  |  |  | B
Others | DCAXXXX | 0
Rear wheel type |  | Hub center
Active | DCA6500 | 59 |  |  |  | C
Starec | DCA6510 | 53
HP | DCA6520 | 53 | [10 empty] | Position | Distance
Spinergy | DCA6550 | 62 | [10 empty] | 1 | 75.5
Camber |  | Bearing width | [10 empty] | 2 | 55.5
0° | DCA6820 | 27 | 1 |  |  | D | [6 empty] | 3 | 35.5
3° | DCA6830 | 36 | 3 | [9 empty] | 4 | 15.5
Rear wheel position |  | P | [10 empty] | 5 | -44.5
1 | DCA6100 | 42.5 | [10 empty] | 6 | -64.5
2 | DCA6110 | 62.5
3 | DCA6120 | 82.5
4 | DCA6130 | 102.5
5 | DCA6140 | 162.5
6 | DCA6150 | 182.5
Rear wheel size |  | Wheel diameter mm
22" | DCA6400 | 558.8
24" | DCA6410 | 609.6
25" | DCA6420 | 635
26" | DCA6430 | 660.4
Handrim |  | Width Handrims
Active | DCA6500 | 86 |  |  |  | F
Supergrip | DCA6700 | 94
Inox | DCA6710 | 90
Titanium | DCA6720 | 90
Gekko | DCA6740 | 94
Gekko S | DCA6750 | 84
Curve L | DCA6760 | 92
Quadro | DCA6770 | 96
Alu grey | DCA6780 | 90
Alu black | DCA6790 | 90
Thick. adapter plate: |  | 37
Q
[19 empty] | STD 80° | 416.9 | 210.4
[19 empty] | STD 70° | 454.9 | 248.4
[19 empty] | ADD 80° | 416.9 | 210.4
[19 empty] | ADD 70° | 453.3 | 246.8
[18 empty] | SD | Longueur toile
[18 empty] | 320 | 303
[18 empty] | 340 | 323
[18 empty] | 360 | 343
[18 empty] | 380 | 363
[18 empty] | 400 | 383
[18 empty] | 420 | 403
[18 empty] | 440 | 423
[18 empty] | 460 | 443
[18 empty] | 480 | 463
[18 empty] | 500 | 483

## Champion 2.0
CONFIGURATION | OPTION
Frame type |  | V
Frame 90° | DHA1160 | 0
Seat width |  | A
SW400 | DHA1330 | 360
Seat depth |  | L | M
SD400 | DHA1435 | 385 | 32.35
Backrest height |  | BH
BH330 | DHA1625 | 330
Front seat to floor |  | a rad | a°
FSTF470 | DHA1750 | 0.15521 | 8.8931
Rear seat to floor |  | RSTF
RSTF410 | DHA1825 | 410
Lower leg length |  | O | N | U
LLL400 | DHA1940 | 398.6897 | 61.6341 | 73.73
Backrest angle |  | b° | H
85° | DHA2550 | 85 | 329.2358
Push handles |  | PH
Fixed mini | DHA2410 | 25
Rear wheel position |  | P | Q
Position 4 | DHA6130 | 42.5 | 20.5454
Footrest |  | Foot pos. |  |  |  | Deviations:
Front | DHA3240 | 130 |  |  |  | Please allow a general tolerance of +/- 10mm
Side guards |  | C' |  |  |  | Handrim 40mm mounting: add 20mm on total width
Mudguard fix car. | DHA3430 |  |  |  |  | Alber adds on kit = possibly up to 20mm more than total width
Armrest |  | C' |  |  |  | * Angle from the front floor
Other | Other |  |  |  |  | * Could be wrong due to the production tolerance on FSTF and RSTF
Rear wheel size |  | F' | Radius
24" | DHA6410 | 5.3197 | 304.8 |  |  | Parameters not available:
Rear wheel type |  | E |  |  |  | Mountain bike wheel | => Impact on Total width
Active | DHA6500 | 53 |  |  |  | Angle adjustable legrest | => Impact on Total length
Handrim |  | G |  |  |  | Height adjustable push handle, rear set (DHA2430) | => Impact on Total height
Active | DHA6500 | 86 |  |  |  | Height adjustable push handle, integrated (DHA2440) | => Impact on Total height
Rear wheel camber |  | F' |  |  |  | Matrx backrest | => Impact on Total height
0° | DHA6820 |  |  |  |  | Special fabrication
Anti-tipper |  | D | C'
No | / | 0
TOTAL WIDTH: | 574
TOTAL LENGTH: | 845 | Formule= (Cos a x (L-P)) - Q + (M x cos a) + N + footplate + Radius + (U x V x cos a)
TOTAL HEIGHT: | 760 | 825
Helping informations
SEAT ANGLE*: | 8.9 | A= | 360 | Distance between folding mechanism axles
|  | B= | 42.6 | Distance added for adapteplate outside
BACKREST ANGLE*: | 93.9 | C= | 13.5 | KT3900-022: épaisseur palier
DHA3430OtherDHA6500DHA6820No
|  | D= | 0 | Distance sleeve or anti-tipper
|  | E= | 53 | Rear wheel hub
|  | F= | 5.3197 | Impact of the cambering
|  | G= | 86 | Handrims width
|  | L= | 385 | Seat upholstery length
|  | M= | 32.35 | Distance between seat uph. and footplate for 90°
|  | N= | 61.6341 | Projection UL with seat angle for 90°
|  | O= | 398.6897 | Vertical LLL
|  | P= | 42.5 | Distance between axle and seat uph.
|  | Q= | 20.5454 | Rotation of seat support with seat angle (Erreur de quelques mm) | à soustraire
|  | S= |  | Delta 90°/75° in relation with LLL | Only for 75°
|  | T= |  | Delta 90°/75° in relation with SD | Only for 75°
|  | U= | 73.73 | Delta 90°/75° total | Only for 75°
|  | V= | 0 | Projection U with seat angle for 75° | Only for 75°
|  | a= | 0.15521 | Seat angle
|  | Z= | 5 | Valeur arbitraire suite à test, à soustraire à la hauteur
ESSAI 1 SUR SOLIDWORKS= 230.19 sur excel pour 227.2 sur SW (Flan 75°)(Calcul uniquement sur potence)
ESSAI 2 SUR SOLIDWORKS= 902mm sur excel pour 899 sur SW (Flan 90°)
ESSAI 3 REEL= 945mm sur excel et identique sur fauteuil (Flan 75°/SD40/FSTF500/RSTF460/UL470/P5
ESSAI 4 REEL= 890mm sur excel et identique sur fauteuil (Flan 90°/SD400/FSTF500/RSTF430/UL430/P7
ESSAI 5 REEL= 973mm sur excel et identique sur fauteuil (Flan 75°/SD460/FSTF460/RSTF440/UL420/P5

## Values Champion (hidden)
INPUTS |  | OUTPUT
Frame type
Frame 75° | DHA1150 | 1
Frame 90° | DHA1160 | 0
Frame tapered 75° | DHA1170 | 1
Frame tapered 90° | DHA1180 | 0
Seat width |  | Ext. plates
SW360 | DHA1320 | 320
SW380 | DHA1325 | 340 |  |  | Champion 2.0 _ values
SW400 | DHA1330 | 360
SW420 | DHA1335 | 380
SW440 | DHA1340 | 400
SW460 | DHA1345 | 420
SW480 | DHA1350 | 440
Seat depth |  | L | M 90° | T
SD340 | DHA1405 | 325 | 92.35 | 0
SD360 | DHA1415 | 345 | 72.35 | 2
SD380 | DHA1425 | 365 | 52.35 | 3.7
SD400 | DHA1435 | 385 | 32.35 | 5.2
SD420 | DHA1445 | 405 | 32.35 | 5.2
SD440 | DHA1460 | 425 | 32.35 | 5.2
SD460 | DHA1470 | 445 | 32.35 | 5.2
SD480 | DHA1480 | 465 | 32.35 | 5.2
Back height |  | BH
BH300 | DHA1615 | 300
BH315 | DHA1620 | 315
BH330 | DHA1625 | 330
BH345 | DHA1630 | 345
BH360 | DHA1635 | 360
BH375 | DHA1640 | 375
BH390 | DHA1645 | 390
BH405 | DHA1650 | 405
BH420 | DHA1655 | 420
BH435 | DHA1660 | 435
BH450 | DHA1665 | 450
BH465 | DHA1670 | 465
Front seat to floor |  | FSTF
FSTF450 | DHA1740 | 450
FSTF460 | DHA1745 | 460
FSTF470 | DHA1750 | 470
FSTF480 | DHA1755 | 480
FSTF490 | DHA1760 | 490
FSTF500 | DHA1765 | 500
FSTF510 | DHA1770 | 510
FSTF520 | DHA1775 | 520
FSTF530 | DHA1780 | 530
FSTF540 | DHA1785 | 540
Rear seat to floor |  | RSTF
RSTF390 | DHA1815 | 390
RSTF400 | DHA1820 | 400
RSTF410 | DHA1825 | 410
RSTF420 | DHA1830 | 420
RSTF430 | DHA1835 | 430
RSTF440 | DHA1840 | 440
RSTF450 | DHA1845 | 450
RSTF460 | DHA1850 | 460
RSTF470 | DHA1855 | 470
RSTF480 | DHA1860 | 480
Lower leg length |  | LLL | S
LLL320 | DHA1924 | 320 | 0
LLL330 | DHA1926 | 330 | 2.6
LLL340 | DHA1928 | 340 | 5.2
LLL350 | DHA1930 | 350 | 7.8
LLL360 | DHA1932 | 360 | 10.4
LLL370 | DHA1934 | 370 | 13
LLL380 | DHA1936 | 380 | 15.6
LLL390 | DHA1938 | 390 | 18.2
LLL400 | DHA1940 | 400 | 20.8
LLL410 | DHA1942 | 410 | 23.4
LLL420 | DHA1944 | 420 | 26
LLL430 | DHA1946 | 430 | 28.6
LLL440 | DHA1948 | 440 | 31.2
LLL450 | DHA1950 | 450 | 33.8
LLL460 | DHA1952 | 460 | 36.4
LLL470 | DHA1954 | 470 | 39
LLL480 | DHA1956 | 480 | 41.6
LLL490 | DHA1958 | 490 | 44.2
LLL500 | DHA1960 | 500 | 46.8
Push handles |  | PH
Without | DHA2400 | 5
Fixed mini | DHA2410 | 25
Fixed long | DHA2420 | 25
Foldable | DHA2450 | 20
Backrest angle
76° | DHA2510 | 76
80.5° | DHA2530 | 80.5
85° | DHA2550 | 85
89.5° | DHA2570 | 89.5
94° | DHA2590 | 94
Footrest position
Front | DHA3240 | 130
Back | DHA3250 | 100
Rear wheel position |  | P
Position 1 | DHA6100 | 77
Position 2 | DHA6110 | 65.5
Position 3 | DHA6120 | 54
Position 4 | DHA6130 | 42.5
Position 5 | DHA6140 | 31
Position 6 | DHA6150 | 19.5
Position 7 | DHA6160 | 8
Position 8 | DHA6170 | -3.5
Position 9 | DHA6180 | -15
Camber |  | Angle
0° | DHA6820 | 0.5
1° | DHA6830 | 1.5
3° | DHA6840 | 3
Side guards
Mudguard rem. car. | DHA3440
Mudguard rem. eco. | DHA3450
Mudguard fix car. | DHA3430
Mudguard fix eco. | DHA3425
Other | Other
Armrest
Other | Other
Siderest height adj. | DHA3490
Anti-tipper
Yes | DHA7500/7510/7520 | 14
No | / | 0
Rear wheel type |  | Hub center
Active | DHA6500 | 53
Starec | DHA6510 | 53
HP | DHA6520 | 53
Spinergy | DHA6550 | 62
Rear wheel size |  | Wheel diameter mm
22" | DHA6400 | 558.8
24" | DHA6410 | 609.6
25" | DHA6420 | 635
26" | DHA6430 | 660.4
Handrim |  | Width Handrims
Active | DHA6500 | 86
Supergrip | DHA6700 | 94
Inox | DHA6710 | 90
Titanium | DHA6720 | 90
Gekko | DHA6740 | 94
Gekko S | DHA6750 | 84
Curve L | DHA6760 | 92
Quadro | DHA6770 | 96
Alu grey | DHA6780 | 90
Alu black | DHA6790 | 90
|  | Q: | 125.5= valeur médiane représentant le reglage KT3900-014

## K-Series 2.0
CONFIGURATION | OPTION
Frame (see table) |  | Frame C | Frame E | Ez | Frame α° | Frame αrd | Frame α2° | Frame α2rd
75° Standard | DKA1040/1050 | 416.4 | 265 | 424.8711 | 85 | 1.4835 | 22 | 0.38397
Seat width |  | A
SW380 | DKA1325 | 380
Seat depth |  | L | P2 | P3 | P23 | LLL 75° std | LLL 75° +50 | LLL75° short | SD 75° std | SD 75° +50 | SD 75° short | LLL 90° std | LLL 90° +50 | LLL90° short | SD 90° std | SD 90° +50 | SD 90° short | Ulx
SD425 | DKA1450 | 390 | 50 | 0 | 50 | 2.96 | 2.9313 | 3.13 | 0.92483 | 0.90567 | 0.91913 | 0.35 | 0.35168 | 0.53 | 1.0024 | 1.0003 | 1 | 179.0508
Seat position |  | P
4 = 95mm | DKA1530 | 57
Backrest height |  | BH | H
BH405 | DKA1650 | 405 | 404.728
Front seat to floor |  | FSTF | a rad | a°
FSTF490 | DKA1760 | 490 | 0.10256 | 5.8765
Rear seat to floor |  | RSTF
RSTF450 | DKA1845 | 450
Lower leg length |  | LLL
LLL400 | DKA1940 | 400
Push handles | [18 empty] | Deviations:
Foldable | DKA2450 | 20 | [16 empty] | Please allow a general tolerance of +/- 10mm
Backrest angle | [18 empty] | Handrim 40mm mounting: add 20mm
82° | DKA2540 | 82 | [16 empty] | Alber adds on kit = possibly up to 20mm more than calculation result
Footrest*** |  | Palette | [16 empty] | *If 2 axles, worst case is calculted
Carbone adj. | DKA3220 | 42 | [16 empty] | *If vario axle, angle 0° is calculated
Side guards |  | A'' | [16 empty] | ** Angle from the front floor
Others | DKA3440/3450/34.. | 0 | [16 empty] | ** Could be wrong due to the production tolerance on FSTF and RSTF
Rear wheel camber* |  | A' | B
0° | DKA6200 | -22 | 45 | [15 empty] | Parameters not available:
Rear wheel size |  | D' | D'' | Radius | [14 empty] | Mountain bike wheel | [5 empty] | => Impact on Total width
24" | DKA6410 | 0 | 5.3197 | 304.8 | [14 empty] | Height adjustable push handle, rear set (DKA2430) | [5 empty] | => Impact on Total height
Rear wheel type |  | C | A''' |  | A'''' | [13 empty] | Height adjustable push handle, integrated (DKA2440) | [5 empty] | => Impact on Total height
Active | DKA6500 | 53 | 0 |  | 20 | [13 empty] | Rear wheel extension (DKA6030,6040) | [5 empty] | => Impact on Total length
Handrim |  | E | [16 empty] | Matrx backrest
Active | DKA6500 | 86 | [16 empty] | Special fabrication
TOTAL WIDTH: | 568
For information:
TOTAL LENGTH: | 875 | Formule= ((E+48)xcos α2) - (11 x sinα2) + Gx + (Valeur initial + (coef LLL * gap UL) - (coef SD * (P + P23 -12))) + Radius + Palette + Z | [16 empty] | ***Footplate carbon set to the back by default. If set to the front, adding 60mm
|  |  | 267.8224 | 81.224 | 179.0508 | 304.8 | 42
TOTAL HEIGHT: | 870
Table for frame type configuration:
SEAT ANGLE**: | 5.9 | [17 empty] | Frame | 24" rear wheel |  |  | 25" rear wheel |  |  | 26" rear wheel
[20 empty] | FSTF | LLL |  | FSTF | LLL |  | FSTF | LLL
BACKREST ANGLE**: | 87.9 |  | Helping informations | [17 empty] | footrest | flip-up |  | footrest | flip-up |  | footrest | flip-up
|  | A= | 378 |  | Length camber axle tube | [13 empty] | 75° Short | 450 | 330-420 | 290-420 | 460 | 330-430 | 290-430 | 470 | 330-440 | 290-440
[5 empty] | A: Seat width | [14 empty] | 460 | 340-430 | 300-430 | 470 | 340-440 | 300-440 | 480 | 340-450 | 300-450
[5 empty] | A': length tube more if clothe-guard without active wheel (defaut value) | [14 empty] | 470 | 350-440 | 310-440 | 480 | 350-450 | 310-450 | 490 | 350-460 | 310-460
[5 empty] | A'': length tube to add if mudguard or armrest (added to defaut value) | [13 empty] | 75° Standard | 480 | 370-450 | 330-450 | 490 | 370-460 | 330-460 | 500 | 370-470 | 330-470
[5 empty] | A''': length tube to add if active wheel and clothe-guard (added to defaut value) | [14 empty] | 490 | 380-460 | 340-460 | 500 | 380-470 | 340-470 | 510 | 380-480 | 340-480
[5 empty] | A'''': length tube to add if active wheel and mudguard or armrest (added to defaut value) | [14 empty] | 500 | 390-470 | 350-470 | 510 | 390-480 | 350-480 | 520 | 390-490 | 350-490
|  | B= | 45 |  | Length camber bushing | [13 empty] | 75° +50mm | 500 | 390-470 | 350-470 | 510 | 390-480 | 350-480 | 520 | 390-490 | 350-490
|  | C= | 53 |  | Rear wheel hub width | [14 empty] | 510 | 400-480 | 360-480 | 520 | 400-490 | 360-490 | 530 | 400-500 | 360-500
|  | D= | 5.3197 |  | Cambering impact on the width | [14 empty] | 520 | 410-490 | 370-490 | 530 | 410-500 | 370-500 | 540 | 410-510 | 370-510
[5 empty] | D': Théoricaly | [13 empty] | 90° Short | 450 | 330-410 | 290-410 | 460 | 330-420 | 290-420 | 470 | 330-430 | 290-430
[5 empty] | D'': Correction for reality | [14 empty] | 460 | 340-420 | 300-420 | 470 | 340-430 | 300-430 | 480 | 340-440 | 300-440
|  | E= | 86 |  | Width of the handrim | [14 empty] | 470 | 350-430 | 310-430 | 480 | 350-440 | 310-440 | 490 | 350-450 | 310-450
|  | L= | 390 |  | Seat uph. length | [13 empty] | 90° Standard | 480 | 380-440 | 340-440 | 490 | 380-450 | 340-450 | 500 | 380-460 | 340-460
|  | P= | 57 |  | Seat position | [14 empty] | 490 | 390-450 | 350-450 | 500 | 390-460 | 350-460 | 510 | 390-470 | 350-470
|  | Ez= | 424.8711 |  | Distance following axle Z for point E from the floor | [14 empty] | 500 | 400-460 | 360-460 | 510 | 400-470 | 360-470 | 520 | 400-480 | 360-480
|  | Gz= | 65.1289 |  | Gap E to FSTF following axle Z | [13 empty] | 90° +50mm | 500 | 400-460 | 360-460 | 510 | 400-470 | 360-470 | 520 | 400-480 | 360-480
|  | Ga= | 61.6647 |  | Reglage bracket avant (from Hole E to FSTF) | [14 empty] | 510 | 410-470 | 370-470 | 520 | 410-480 | 370-480 | 530 | 410-490 | 370-490
|  | Gx= | 81.224 |  | Gap E to FSTF following axle X | [14 empty] | 520 | 420-480 | 380-480 | 530 | 420-490 | 380-490 | 540 | 420-500 | 380-500
bleu = distance en X entre axe de roue et avant toile
|  | Y= | 0 |  | Valeur arbitraire suite à tests, à ajouter à la longueur
|  | X= | 5 |  | Valeur arbitraire suite à tests, à soustraire à la hauteur
+10
|  | +15 | +5
|  | +25 | +15
|  | +6 | -4
|  | +12 | +2
|  | +11 | +1
|  | +6 | -4
|  | -16 | -26
|  | -20 | -30
|  | rabattable |  | +17
rabatabble
|  | rabattable |  | +10
|  | rabatable |  | +30
|  | rabatable |  | +10
|  | without |  | +15

## Values K-Series (hidden)
INPUTS |  | OUTPUT
Frame |  | Frame C | Frame E | Frame α° | Frame α2°
75° Standard | DKA1040/1050 | 416.4 | 265 | 85 | 22
75° Short | DKA1040/1050 | 409.1 | 265 | 90 | 18
75° +50mm | DKA1060 | 466.3 | 315 | 85 | 22
90° Standard | DKA1070/1080 | 424.5 | 265 | 70 | 22
90° Short | DKA1070/1080 | 424.4 | 265 | 75 | 18
90° +50mm | DKA1090 | 471.5 | 315 | 70 | 22
Seat width |  | SW
SW320 | DKA1310 | 320
SW340 | DKA1315 | 340 | [15 empty] | K-SERIES 2.0 _ values
SW360 | DKA1320 | 360
SW380 | DKA1325 | 380
SW400 | DKA1330 | 400
SW420 | DKA1335 | 420
SW440 | DKA1340 | 440
SW460 | DKA1345 | 460
SW480 | DKA1350 | 480
SW500 | DKA1355 | 500
Seat depth |  | L | P2 | P3 | LLL 75° std | LLL 75° +50 | LLL75° short | SD 75° std | SD 75° +50 | SD 75° short | LLL 90° std | LLL 90° +50 | LLL90° short | SD 90° std | SD 90° +50 | SD 90° short
SD350 | DKA1410 | 315 | 0 | NA | 2.93 | NA | 3.09 | 0.91 | NA | 0.9 | 0.35 | NA | 0.53 | 0.905 | NA | 1
SD375 | DKA1420 | 340 | 0 | NA | 2.9303 | NA | 3.0947 | 0.90967 | NA | 0.90825 | 0.35158 | NA | 0.52653 | 1.0018 | NA | 0.999
SD400 | DKA1435 | 365 | 25 | NA | 2.95 | NA | 3.11 | 0.91483 | NA | 0.91413 | 0.35 | NA | 0.53 | 1.0019 | NA | 1
SD425 | DKA1450 | 390 | 50 | 0 | 2.96 | 2.9313 | 3.13 | 0.92483 | 0.90567 | 0.91913 | 0.35 | 0.35168 | 0.53 | 1.0024 | 1.0003 | 1
SD450 | DKA1465 | 415 | 75 | 25 | 2.98 | 2.94 | 3.16 | 0.93483 | 0.91283 | 0.92413 | 0.35 | 0.35 | 0.53 | 1.0029 | 1 | 1.01
SD475 | DKA1475 | 440 | 100 | 50 | 3.0038 | 2.96 | 3.1993 | 0.94725 | 0.92392 | 0.94833 | 0.35442 | 0.35 | 0.53295 | 1.0054 | 1 | 1.0113
SD500 | DKA1490 | 465 | NA | 75 | NA | 2.98 | NA | NA | 0.93283 | NA | NA | 0.35 | NA | NA | 1 | NA
SD525 | DKA1495 | 490 | NA | 100 | NA | 2.9966 | NA | NA | 0.94317 | NA | NA | 0.35453 | NA | NA | 1.0043 | NA
Seat position |  | P1
1 = 140mm | DKA1500 | 12
2 = 125mm | DKA1510 | 27
3 = 110mm | DKA1520 | 42
4 = 95mm | DKA1530 | 57
5 = 80mm | DKA1540 | 72
Backrest height |  | BH
BH270 | DKA1605 | 270
BH285 | DKA1610 | 285
BH300 | DKA1615 | 300
BH315 | DKA1620 | 315
BH330 | DKA1625 | 330
BH345 | DKA1630 | 345
BH360 | DKA1635 | 360
BH375 | DKA1640 | 375 | [84 empty] | -45.01 | 0 | -45.7 | 0 | -46.39 | 0 | -47.08 | 0 | -47.77 | 0 |  |  |  | -92.26 | 0 | -93.66 | 0 | -95.06 | 0 | -96.49 | 0 | -97.95 | 0
BH390 | DKA1645 | 390
BH405 | DKA1650 | 405 | [15 empty] | Frame 75° Standard | [13 empty] | Frame 75° Standard | [13 empty] | Frame 75° Short | [12 empty] | Frame 75° Short | [12 empty] | Frame 75° +50mm | [13 empty] | Frame 75° +50mm | [12 empty] | Frame 75° +50mm
BH420 | DKA1655 | 420 | [15 empty] | Footplate std 80° (FSTF480/RSTF440/SD375) | [13 empty] | Footplate std 80° (FSTF480/RSTF440/SD475) | [13 empty] | Footplate std 80° (FSTF480/RSTF440/SD375) | [12 empty] | Footplate std 80° Footplate std 80° (FSTF480/RSTF440/SD475) | [12 empty] | Footplate std 80° (SD425+50) | [13 empty] | Footplate std 80° (SD475+50) | [12 empty] | Footplate std 80° (SD525+50)
BH435 | DKA1660 | 435 | [15 empty] | LLL | 1(12) | 13.28 | 2 | 13.5 | 3 | 13.71 | 4 | 13.92 | 5(72) |  |  |  |  | LLL | 1 | 14.68 | 2 | 14.91 | 3 | 15.14 | 4 | 15.4 | 5 |  |  |  |  | LLL | 1 | 13.29 | 2 | 13.5 | 3 | 13.73 | 4 | 13.94 | 5 |  |  |  | LLL | 1 | 14.77 | 2 | 15 | 3 | 15.27 | 4 | 15.54 | 5 |  |  |  | LLL | 1 (12) | 13.21 | 2 | 13.43 | 3 | 13.64 | 4 | 13.85 | 5 |  |  |  |  | LLL | 1 (62) | 13.9 | 2 | 14.12 | 3 | 14.33 | 4 | 14.54 | 5 (122) |  |  |  | LLL | 1 (112) | 14.61 | 2 | 14.83 | 3 | 15.07 | 4 | 15.31 | 5 (172)
BH450 | DKA1665 | 450 | [15 empty] | 290 | 234.35 |  | 221.07 |  | 207.57 |  | 193.86 |  | 179.94 |  |  |  |  | 290 | 141.11 |  | 126.43 |  | 111.52 |  | 96.38 |  | 80.98 |  |  |  |  | 290 | 228.3 |  | 215.01 |  | 201.51 |  | 187.78 |  | 173.84 |  |  |  | 290 | 134.38 |  | 119.61 |  | 104.61 |  | 89.34 |  | 73.8 |  |  |  | 290 | 237.26 |  | 224.05 |  | 210.62 |  | 196.98 |  | 183.13 |  |  |  |  | 290 | 192.25 |  | 178.35 |  | 164.23 |  | 149.9 |  | 135.36 |  |  |  | 290 | 145 |  | 130.39 |  | 115.56 |  | 100.49 |  | 85.18
BH465 | DKA1670 | 465 | [15 empty] | 300 | 237.31 | 2.96 | 224.01 | 2.94 | 210.5 | 2.93 | 196.78 | 2.92 | 182.87 | 2.93 |  |  |  | 300 | 144.08 | 2.97 | 129.43 | 3 | 114.57 | 3.05 | 99.47 | 3.09 | 84.14 | 3.16 |  |  |  | 300 | 231.4 | 3.1 | 218.11 | 3.1 | 204.6 | 3.09 | 190.88 | 3.1 | 176.94 | 3.1 |  |  | 300 | 137.55 | 3.17 | 122.82 | 3.21 | 107.86 | 3.25 | 92.66 | 3.32 | 77.19 | 3.39 |  |  | 300 | 240.22 | 2.96 | 226.99 | 2.94 | 213.55 | 2.93 | 199.9 | 2.92 | 186.05 | 2.92 |  |  |  | 300 | 195.18 | 2.93 | 181.27 | 2.92 | 167.17 | 2.94 | 152.86 | 2.96 | 138.34 | 2.98 |  |  | 300 | 147.97 | 2.97 | 133.39 | 3 | 118.59 | 3.03 | 103.57 | 3.08 | 88.32 | 3.14
BH480 | DKA1675 | 480 | [15 empty] | 310 | 240.26 | 2.95 |  | -224.01 |  | -210.5 |  | -196.78 |  | -182.87 |  |  |  | 310 |  | -144.08 |  | -129.43 |  | -114.57 |  | -99.47 |  | -84.14 |  |  |  | 310 |  | -231.4 |  | -218.11 |  | -204.6 |  | -190.88 |  | -176.94 |  |  | 310 |  | -137.55 |  | -122.82 |  | -107.86 |  | -92.66 |  | -77.19 |  |  | 310 |  | -240.22 |  | -226.99 |  | -213.55 |  | -199.9 |  | -186.05 |  |  |  | 310 |  | -195.18 |  | -181.27 |  | -167.17 |  | -152.86 |  | -138.34 |  |  | 310 |  | -147.97 |  | -133.39 |  | -118.59 |  | -103.57 |  | -88.32
Front seat to floor |  | FSTF | [15 empty] | 320 |  | -240.26 |  | 0 |  | 0 |  | 0 |  | 0 |  |  |  | 320 |  | 0 |  | 0 |  | 0 |  | 0 |  | 0 |  |  |  | 320 |  | 0 |  | 0 |  | 0 |  | 0 |  | 0 |  |  | 320 |  | 0 |  | 0 |  | 0 |  | 0 |  | 0 |  |  | 320 |  | 0 |  | 0 |  | 0 |  | 0 |  | 0 |  |  |  | 320 |  | 0 |  | 0 |  | 0 |  | 0 |  | 0 |  |  | 320 |  | 0 |  | 0 |  | 0 |  | 0 |  | 0
FSTF450 | DKA1740 | 450 | [15 empty] | 330 |  | 0 |  | 0 |  | 0 |  | 0 |  | 0 |  |  |  | 330 |  | 0 |  | 0 |  | 0 |  | 0 |  | 0 |  |  |  | 330 |  | 0 |  | 0 |  | 0 |  | 0 |  | 0 |  |  | 330 |  | 0 |  | 0 |  | 0 |  | 0 |  | 0 |  |  | 330 |  | 0 |  | 0 |  | 0 |  | 0 |  | 0 |  |  |  | 330 |  | 0 |  | 0 |  | 0 |  | 0 |  | 0 |  |  | 330 |  | 0 |  | 0 |  | 0 |  | 0 |  | 0
FSTF460 | DKA1745 | 460 | [15 empty] | 340 |  | 0 |  | 0 |  | 0 |  | 0 |  | 0 |  |  |  | 340 |  | 0 |  | 0 |  | 0 |  | 0 |  | 0 |  |  |  | 340 |  | 0 |  | 0 |  | 0 |  | 0 |  | 0 |  |  | 340 |  | 0 |  | 0 |  | 0 |  | 0 |  | 0 |  |  | 340 |  | 0 |  | 0 |  | 0 |  | 0 |  | 0 |  |  |  | 340 |  | 0 |  | 0 |  | 0 |  | 0 |  | 0 |  |  | 340 |  | 0 |  | 0 |  | 0 |  | 0 |  | 0
FSTF470 | DKA1750 | 470 | [15 empty] | 350 |  | 0 |  | 0 |  | 0 |  | 0 |  | 0 |  |  |  | 350 |  | 0 |  | 0 |  | 0 |  | 0 |  | 0 |  |  |  | 350 |  | 0 |  | 0 |  | 0 |  | 0 |  | 0 |  |  | 350 |  | 0 |  | 0 |  | 0 |  | 0 |  | 0 |  |  | 350 |  | 0 |  | 0 |  | 0 |  | 0 |  | 0 |  |  |  | 350 |  | 0 |  | 0 |  | 0 |  | 0 |  | 0 |  |  | 350 |  | 0 |  | 0 |  | 0 |  | 0 |  | 0
FSTF480 | DKA1755 | 480 | [15 empty] | 360 |  | 0 |  | 0 |  | 0 |  | 0 |  | 0 |  |  |  | 360 |  | 0 |  | 0 |  | 0 |  | 0 |  | 0 |  |  |  | 360 |  | 0 |  | 0 |  | 0 |  | 0 |  | 0 |  |  | 360 |  | 0 |  | 0 |  | 0 |  | 0 |  | 0 |  |  | 360 |  | 0 |  | 0 |  | 0 |  | 0 |  | 0 |  |  |  | 360 |  | 0 |  | 0 |  | 0 |  | 0 |  | 0 |  |  | 360 |  | 0 |  | 0 |  | 0 |  | 0 |  | 0
FSTF490 | DKA1760 | 490 | [15 empty] | 370 |  | 0 |  | 0 |  | 0 |  | 0 |  | 0 |  |  |  | 370 |  | 0 |  | 0 |  | 0 |  | 0 |  | 0 |  |  |  | 370 |  | 0 |  | 0 |  | 0 |  | 0 |  | 0 |  |  | 370 |  | 0 |  | 0 |  | 0 |  | 0 |  | 0 |  |  | 370 |  | 0 |  | 0 |  | 0 |  | 0 |  | 0 |  |  |  | 370 |  | 0 |  | 0 |  | 0 |  | 0 |  | 0 |  |  | 370 |  | 0 |  | 0 |  | 0 |  | 0 |  | 0
FSTF500 | DKA1765 | 500 | [15 empty] | 380 |  | 0 |  | 0 |  | 0 |  | 0 |  | 0 |  |  |  | 380 |  | 0 |  | 0 |  | 0 |  | 0 |  | 0 |  |  |  | 380 |  | 0 |  | 0 |  | 0 |  | 0 |  | 0 |  |  | 380 |  | 0 |  | 0 |  | 0 |  | 0 |  | 0 |  |  | 380 |  | 0 |  | 0 |  | 0 |  | 0 |  | 0 |  |  |  | 380 |  | 0 |  | 0 |  | 0 |  | 0 |  | 0 |  |  | 380 |  | 0 |  | 0 |  | 0 |  | 0 |  | 0
FSTF510 | DKA1770 | 510 | [15 empty] | 390 |  | 0 |  | 0 |  | 0 |  | 0 |  | 0 |  |  |  | 390 |  | 0 |  | 0 |  | 0 |  | 0 |  | 0 |  |  |  | 390 |  | 0 |  | 0 |  | 0 |  | 0 |  | 0 |  |  | 390 |  | 0 |  | 0 |  | 0 |  | 0 |  | 0 |  |  | 390 |  | 0 |  | 0 |  | 0 |  | 0 |  | 0 |  |  |  | 390 |  | 0 |  | 0 |  | 0 |  | 0 |  | 0 |  |  | 390 |  | 0 |  | 0 |  | 0 |  | 0 |  | 0
FSTF520 | DKA1775 | 520 | [15 empty] | 400 |  | 0 |  | 0 |  | 0 |  | 0 |  | 0 |  |  |  | 400 |  | 0 |  | 0 |  | 0 |  | 0 |  | 0 |  |  |  | 400 |  | 0 |  | 0 |  | 0 |  | 0 |  | 0 |  |  | 400 |  | 0 |  | 0 |  | 0 |  | 0 |  | 0 |  |  | 400 |  | 0 |  | 0 |  | 0 |  | 0 |  | 0 |  |  |  | 400 |  | 0 |  | 0 |  | 0 |  | 0 |  | 0 |  |  | 400 |  | 0 |  | 0 |  | 0 |  | 0 |  | 0
Rear seat to floor |  | RSTF | [15 empty] | 410 |  | 0 |  | 0 |  | 0 |  | 0 |  | 0 |  |  |  | 410 |  | 0 |  | 0 |  | 0 |  | 0 |  | 0 |  |  |  | 410 |  | 0 |  | 0 |  | 0 |  | 0 |  | 0 |  |  | 410 |  | 0 |  | 0 |  | 0 |  | 0 |  | 0 |  |  | 410 |  | 0 |  | 0 |  | 0 |  | 0 |  | 0 |  |  |  | 410 |  | 0 |  | 0 |  | 0 |  | 0 |  | 0 |  |  | 410 |  | 0 |  | 0 |  | 0 |  | 0 |  | 0
RSTF390 | DKA1815 | 390 | [15 empty] | 420 |  | 0 |  | 0 |  | 0 |  | 0 |  | 0 |  |  |  | 420 |  | 0 |  | 0 |  | 0 |  | 0 |  | 0 |  |  |  | 420 |  | 0 |  | 0 |  | 0 |  | 0 |  | 0 |  |  | 420 |  | 0 |  | 0 |  | 0 |  | 0 |  | 0 |  |  | 420 |  | 0 |  | 0 |  | 0 |  | 0 |  | 0 |  |  |  | 420 |  | 0 |  | 0 |  | 0 |  | 0 |  | 0 |  |  | 420 |  | 0 |  | 0 |  | 0 |  | 0 |  | 0
RSTF400 | DKA1820 | 400 | [15 empty] | 430 |  | 0 |  | 0 |  | 0 |  | 0 |  | 0 |  |  |  | 430 |  | 0 |  | 0 |  | 0 |  | 0 |  | 0 |  |  |  | 430 |  | 0 |  | 0 |  | 0 |  | 0 |  | 0 |  |  | 430 |  | 0 |  | 0 |  | 0 |  | 0 |  | 0 |  |  | 430 |  | 0 |  | 0 |  | 0 |  | 0 |  | 0 |  |  |  | 430 |  | 0 |  | 0 |  | 0 |  | 0 |  | 0 |  |  | 430 |  | 0 |  | 0 |  | 0 |  | 0 |  | 0
RSTF410 | DKA1825 | 410 | [15 empty] | 440 |  | 0 |  | 0 |  | 0 |  | 0 |  | 0 | [17 empty] | 440
RSTF420 | DKA1830 | 420 | [15 empty] | 450 |  | 0 |  | 0 |  | 0 |  | 0 |  | 0 |  |  |  | 450 |  | 0 |  | 0 |  | 0 |  | 0 |  | 0 |  |  |  | 450 |  | 0 |  | 0 |  | 0 |  | 0 |  | 0 |  |  | 450 |  | 0 |  | 0 |  | 0 |  | 0 |  | 0 |  |  | 450 |  | 0 |  | 0 |  | 0 |  | 0 |  | 0 |  |  |  | 450 |  | 0 |  | 0 |  | 0 |  | 0 |  | 0 |  |  | 450 |  | 0 |  | 0 |  | 0 |  | 0 |  | 0
RSTF430 | DKA1835 | 430 | [15 empty] | 460 |  | 0 |  | 0 |  | 0 |  | 0 |  | 0 |  |  |  | 460 |  | 0 |  | 0 |  | 0 |  | 0 |  | 0 |  |  |  | 460 |  | 0 |  | 0 |  | 0 |  | 0 |  | 0 |  |  | 460 |  | 0 |  | 0 |  | 0 |  | 0 |  | 0 |  |  | 460 |  | 0 |  | 0 |  | 0 |  | 0 |  | 0 |  |  |  | 460 |  | 0 |  | 0 |  | 0 |  | 0 |  | 0 |  |  | 460 |  | 0 |  | 0 |  | 0 |  | 0 |  | 0
RSTF440 | DKA1840 | 440 | [15 empty] | 470 | 287.35 | 287.35 | 273.86 | 273.86 | 260.24 | 260.24 | 246.49 | 246.49 | 232.61 | 232.61 |  |  |  | 470 | 194.3 | 194.3 | 179.98 | 179.98 | 165.52 | 165.52 | 150.93 | 150.93 | 136.19 | 136.19 |  |  |  | 470 | 284.13 | 284.13 | 270.07 | 270.07 | 257.13 | 257.13 | 243.43 | 243.43 | 229.59 | 229.59 |  |  | 470 | 190.89 | 190.89 | 176.57 | 176.57 | 162.12 | 162.12 | 147.52 | 147.52 | 132.78 | 132.78 |  |  | 470 | 290.31 | 290.31 | 276.87 | 276.87 | 263.3 | 263.3 | 249.61 | 249.61 | 235.78 | 235.78 |  |  |  | 470 | 244.88 | 244.88 | 231.02 | 231.02 | 217.04 | 217.04 | 202.92 | 202.92 | 188.68 | 188.68 |  |  | 470 | 198.12 | 198.12 | 183.84 | 183.84 | 169.43 | 169.43 | 154.88 | 154.88 | 140.2 | 140.2
RSTF450 | DKA1845 | 450 | [15 empty] | 480 | 290.28 | 2.93 | 276.79 | 2.93 | 263.16 | 2.92 | 249.41 | 2.92 | 235.53 | 2.92 |  |  |  | 480 | 197.25 | 2.95 | 182.93 | 2.95 | 168.49 | 2.97 | 153.91 | 2.98 | 139.2 | 3.01 |  |  |  | 480 | 287.22 | 3.09 | 273.79 | 3.72 | 260.22 | 3.09 | 246.52 | 3.09 | 232.69 | 3.1 |  |  | 480 | 194.01 | 3.12 | 179.71 | 3.14 | 165.27 | 3.15 | 150.7 | 3.18 | 135.98 | 3.2 |  |  | 480 | 293.25 | 2.94 | 279.8 | 2.93 | 266.23 | 2.93 | 252.53 | 2.92 | 238.7 | 2.92 |  |  |  | 480 | 247.8 | 2.92 | 233.95 | 2.93 | 219.97 | 2.93 | 205.86 | 2.94 | 191.63 | 2.95 |  |  | 480 | 201.06 | 2.94 | 186.79 | 2.95 | 172.39 | 2.96 | 157.86 | 2.98 | 143.2 | 3
RSTF460 | DKA1850 | 460 | [15 empty] | Aver. |  | 2.9437 |  | 2.9326 |  | 2.9258 |  | 2.9237 |  | 2.9258 | 2.9303 | LLL |  | Aver. |  | 2.9547 |  | 2.9737 |  | 2.9984 |  | 3.0279 |  | 3.0642 | 3.0038 | LLL |  | Aver. |  | 3.1011 |  | 3.0937 |  | 3.09 |  | 3.0916 |  | 3.0974 | 3.0947 | LLL | Aver. |  | 3.1384 |  | 3.1632 |  | 3.1926 |  | 3.2295 |  | 3.2726 | 3.1993 | LLL | Aver. |  | 2.9468 |  | 2.9342 |  | 2.9268 |  | 2.9237 |  | 2.9247 | 2.9313 | LLL |  | Aver. |  | 2.9237 |  | 2.9263 |  | 2.9337 |  | 2.9453 |  | 2.9616 | 2.9381 | LLL | Aver. |  | 2.9505 |  | 2.9684 |  | 2.9911 |  | 3.0195 |  | 3.0537 | 2.9966 | LLL
RSTF470 | DKA1855 | 470 | [17 empty] | 13.49 |  | 13.63 |  | 13.75 |  | 13.88 |  |  | 13.645 | Position |  |  |  | 14.32 |  | 14.44 |  | 14.58 |  | 14.71 |  |  | 14.7725 | Position |  |  |  | 13.43 |  | 13.57 |  | 13.7 |  | 13.83 |  |  | 13.6238 | Position |  |  | 14.3 |  | 14.44 |  | 14.57 |  | 14.72 |  |  | 14.8262 | Position |  |  | 13.45 |  | 13.57 |  | 13.7 |  | 13.83 |  |  | 13.585 | Position |  |  | -45.45 | 13.85 | -45.85 | 13.98 | -46.26 | 14.11 | -46.67 | 14.23 | -47.07 |  | 14.1325 | Position |  | -92.19 | 14.27 | -93.01 | 14.4 | -93.84 | 14.53 | -94.67 | 14.66 | -95.5 |  | 14.71 | Position
RSTF480 | DKA1860 | 480 | [26 empty] | 0.90967 | [13 empty] | 0.98483 | [13 empty] | 0.90825 | [12 empty] | 0.98842 | [12 empty] | 0.90567 | [13 empty] | 0.94217 | [12 empty] | 0.98067
RSTF490 | DKA1865 | 490 | [15 empty] | Frame 75° Standard | [13 empty] | Frame 75° Standard | [13 empty] | Frame 75° Short | [12 empty] | Frame 75° Short | [12 empty] | Frame 75° +50mm | [13 empty] | Frame 75° +50mm
Lower leg length |  | LLL | [15 empty] | Footplate adj. 8° REFAIRE A 8° | [13 empty] | Footplate adj. 8° (FSTF480/RSTF440/SD475) | [13 empty] | Footplate adj. 8° | [12 empty] | Footplate adj. 8° | [12 empty] | Footplate adj. 8° | [13 empty] | Footplate adj. 8°
LLL290 | DKA1918 | 290 | [15 empty] | LLL | 1 | 274.26 | 2 | 0 | 3 | 0 | 4 | -219.25 | 5 |  |  |  |  | LLL | 1 | 180.01 | 2 | 0 | 3 | 0 | 4 | -119.19 | 5 |  |  |  |  | LLL | 1 | 268.73 | 2 | 0 | 3 | 0 | 4 | -213.66 | 5 |  |  |  | LLL | 1 | 0 | 2 | 0 | 3 | 0 | 4 | 0 | 5 |  |  |  | LLL | 1 | 0 | 2 | 0 | 3 | 0 | 4 | 0 | 5 |  |  |  |  | LLL | 1 | 13.97 | 2 | 14.18 | 3 | 14.39 | 4 | 14.62 | 5
LLL300 | DKA1920 | 300 | [14 empty] | 39.91 | 290 | 274.26 | [7 empty] | 219.25 |  | 39.31 |  | 38.9 | 290 | 180.01 | [7 empty] | 119.19 |  | 38.21 |  | 40.43 | 290 | 268.73 | [7 empty] | 213.66 |  | 39.82 |  | 290 | [10 empty] | -73.8 |  | 290 | [12 empty] | 45.02 | 290 | 237.27 |  | 223.3 |  | 209.12 |  | 194.73 |  | 180.11 |  | 44.75
LLL310 | DKA1922 | 310 | [15 empty] | 300 |  | -274.26 |  | 0 |  | 0 |  | 0 |  | -219.25 |  |  |  | 300 |  | -180.01 |  | 0 |  | 0 |  | 0 |  | -119.19 |  |  |  | 300 |  | -268.73 |  | 0 |  | 0 |  | 0 |  | -213.66 |  |  | 300 |  | 0 |  | 0 |  | 0 |  | 0 |  | 0 |  |  | 300 |  | 0 |  | 0 |  | 0 |  | 0 |  | 0 |  |  |  | 300 | 240.2 | 2.93 | 226.23 | 2.93 | 212.07 | 2.95 | 197.69 | 2.96 | 183.11 | 3
LLL320 | DKA1924 | 320 | [15 empty] | 310 |  | 0 |  | 0 |  | 0 |  | 0 |  | 0 |  |  |  | 310 |  | 0 |  | 0 |  | 0 |  | 0 |  | 0 |  |  |  | 310 |  | 0 |  | 0 |  | 0 |  | 0 |  | 0 |  |  | 310 |  | 0 |  | 0 |  | 0 |  | 0 |  | 0 |  |  | 310 |  | 0 |  | 0 |  | 0 |  | 0 |  | 0 |  |  |  | 310 |  | -240.2 |  | -226.23 |  | -212.07 |  | -197.69 |  | -183.11
LLL330 | DKA1926 | 330 | [15 empty] | 320 |  | 0 |  | 0 |  | 0 |  | 0 |  | 0 |  |  |  | 320 |  | 0 |  | 0 |  | 0 |  | 0 |  | 0 |  |  |  | 320 |  | 0 |  | 0 |  | 0 |  | 0 |  | 0 |  |  | 320 |  | 0 |  | 0 |  | 0 |  | 0 |  | 0 |  |  | 320 |  | 0 |  | 0 |  | 0 |  | 0 |  | 0 |  |  |  | 320 |  | 0 |  | 0 |  | 0 |  | 0 |  | 0
LLL340 | DKA1928 | 340 | [15 empty] | 330 |  | 0 |  | 0 |  | 0 |  | 0 |  | 0 |  |  |  | 330 |  | 0 |  | 0 |  | 0 |  | 0 |  | 0 |  |  |  | 330 |  | 0 |  | 0 |  | 0 |  | 0 |  | 0 |  |  | 330 |  | 0 |  | 0 |  | 0 |  | 0 |  | 0 |  |  | 330 |  | 0 |  | 0 |  | 0 |  | 0 |  | 0 |  |  |  | 330 |  | 0 |  | 0 |  | 0 |  | 0 |  | 0
LLL350 | DKA1930 | 350 | [15 empty] | 340 |  | 0 |  | 0 |  | 0 |  | 0 |  | 0 |  |  |  | 340 |  | 0 |  | 0 |  | 0 |  | 0 |  | 0 |  |  |  | 340 |  | 0 |  | 0 |  | 0 |  | 0 |  | 0 |  |  | 340 |  | 0 |  | 0 |  | 0 |  | 0 |  | 0 |  |  | 340 |  | 0 |  | 0 |  | 0 |  | 0 |  | 0 |  |  |  | 340 |  | 0 |  | 0 |  | 0 |  | 0 |  | 0
LLL360 | DKA1932 | 360 | [15 empty] | 350 |  | 0 |  | 0 |  | 0 |  | 0 |  | 0 |  |  |  | 350 |  | 0 |  | 0 |  | 0 |  | 0 |  | 0 |  |  |  | 350 |  | 0 |  | 0 |  | 0 |  | 0 |  | 0 |  |  | 350 |  | 0 |  | 0 |  | 0 |  | 0 |  | 0 |  |  | 350 |  | 0 |  | 0 |  | 0 |  | 0 |  | 0 |  |  |  | 350 |  | 0 |  | 0 |  | 0 |  | 0 |  | 0
LLL370 | DKA1934 | 370 | [15 empty] | 360 |  | 0 |  | 0 |  | 0 |  | 0 |  | 0 |  |  |  | 360 |  | 0 |  | 0 |  | 0 |  | 0 |  | 0 |  |  |  | 360 |  | 0 |  | 0 |  | 0 |  | 0 |  | 0 |  |  | 360 |  | 0 |  | 0 |  | 0 |  | 0 |  | 0 |  |  | 360 |  | 0 |  | 0 |  | 0 |  | 0 |  | 0 |  |  |  | 360 |  | 0 |  | 0 |  | 0 |  | 0 |  | 0
LLL380 | DKA1936 | 380 | [15 empty] | 370 |  | 0 |  | 0 |  | 0 |  | 0 |  | 0 |  |  |  | 370 |  | 0 |  | 0 |  | 0 |  | 0 |  | 0 |  |  |  | 370 |  | 0 |  | 0 |  | 0 |  | 0 |  | 0 |  |  | 370 |  | 0 |  | 0 |  | 0 |  | 0 |  | 0 |  |  | 370 |  | 0 |  | 0 |  | 0 |  | 0 |  | 0 |  |  |  | 370 |  | 0 |  | 0 |  | 0 |  | 0 |  | 0
LLL390 | DKA1938 | 390 | [15 empty] | 380 |  | 0 |  | 0 |  | 0 |  | 0 |  | 0 |  |  |  | 380 |  | 0 |  | 0 |  | 0 |  | 0 |  | 0 |  |  |  | 380 |  | 0 |  | 0 |  | 0 |  | 0 |  | 0 |  |  | 380 |  | 0 |  | 0 |  | 0 |  | 0 |  | 0 |  |  | 380 |  | 0 |  | 0 |  | 0 |  | 0 |  | 0 |  |  |  | 380 |  | 0 |  | 0 |  | 0 |  | 0 |  | 0
LLL400 | DKA1940 | 400 | [15 empty] | 390 |  | 0 |  | 0 |  | 0 |  | 0 |  | 0 |  |  |  | 390 |  | 0 |  | 0 |  | 0 |  | 0 |  | 0 |  |  |  | 390 |  | 0 |  | 0 |  | 0 |  | 0 |  | 0 |  |  | 390 |  | 0 |  | 0 |  | 0 |  | 0 |  | 0 |  |  | 390 |  | 0 |  | 0 |  | 0 |  | 0 |  | 0 |  |  |  | 390 |  | 0 |  | 0 |  | 0 |  | 0 |  | 0
LLL410 | DKA1942 | 410 | [15 empty] | 400 |  | 0 |  | 0 |  | 0 |  | 0 |  | 0 |  |  |  | 400 |  | 0 |  | 0 |  | 0 |  | 0 |  | 0 |  |  |  | 400 |  | 0 |  | 0 |  | 0 |  | 0 |  | 0 |  |  | 400 |  | 0 |  | 0 |  | 0 |  | 0 |  | 0 |  |  | 400 |  | 0 |  | 0 |  | 0 |  | 0 |  | 0 |  |  |  | 400 |  | 0 |  | 0 |  | 0 |  | 0 |  | 0
LLL420 | DKA1944 | 420 | [15 empty] | 410 |  | 0 |  | 0 |  | 0 |  | 0 |  | 0 |  |  |  | 410 |  | 0 |  | 0 |  | 0 |  | 0 |  | 0 |  |  |  | 410 |  | 0 |  | 0 |  | 0 |  | 0 |  | 0 |  |  | 410 |  | 0 |  | 0 |  | 0 |  | 0 |  | 0 |  |  | 410 |  | 0 |  | 0 |  | 0 |  | 0 |  | 0 |  |  |  | 410 |  | 0 |  | 0 |  | 0 |  | 0 |  | 0
LLL430 | DKA1946 | 430 | [15 empty] | 420 |  | 0 |  | 0 |  | 0 |  | 0 |  | 0 |  |  |  | 420 |  | 0 |  | 0 |  | 0 |  | 0 |  | 0 |  |  |  | 420 |  | 0 |  | 0 |  | 0 |  | 0 |  | 0 |  |  | 420 |  | 0 |  | 0 |  | 0 |  | 0 |  | 0 |  |  | 420 |  | 0 |  | 0 |  | 0 |  | 0 |  | 0 |  |  |  | 420 |  | 0 |  | 0 |  | 0 |  | 0 |  | 0
LLL440 | DKA1948 | 440 | [15 empty] | 430 |  | 0 |  | 0 |  | 0 |  | 0 |  | 0 |  |  |  | 430 |  | 0 |  | 0 |  | 0 |  | 0 |  | 0 |  |  |  | 430 |  | 0 |  | 0 |  | 0 |  | 0 |  | 0 |  |  | 430 |  | 0 |  | 0 |  | 0 |  | 0 |  | 0 |  |  | 430 |  | 0 |  | 0 |  | 0 |  | 0 |  | 0 |  |  |  | 430 |  | 0 |  | 0 |  | 0 |  | 0 |  | 0
LLL450 | DKA1950 | 450 | [15 empty] | 440 |  | 0 |  | 0 |  | 0 |  | 0 |  | 0 |  |  |  | 440 |  | 0 |  | 0 |  | 0 |  | 0 |  | 0 |  |  |  | 440 |  | 0 |  | 0 |  | 0 |  | 0 |  | 0 |  |  | 440 |  | 0 |  | 0 |  | 0 |  | 0 |  | 0 |  |  | 440 |  | 0 |  | 0 |  | 0 |  | 0 |  | 0 |  |  |  | 440 |  | 0 |  | 0 |  | 0 |  | 0 |  | 0
LLL460 | DKA1952 | 460 | [15 empty] | 450 |  | 0 |  | 0 |  | 0 |  | 0 |  | 0 |  |  |  | 450 |  | 0 |  | 0 |  | 0 |  | 0 |  | 0 |  |  |  | 450 |  | 0 |  | 0 |  | 0 |  | 0 |  | 0 |  |  | 450 |  | 0 |  | 0 |  | 0 |  | 0 |  | 0 |  |  | 450 |  | 0 |  | 0 |  | 0 |  | 0 |  | 0 |  |  |  | 450 |  | 0 |  | 0 |  | 0 |  | 0 |  | 0
LLL470 | DKA1954 | 470 | [15 empty] | 460 |  | 0 |  | 0 |  | 0 |  | 0 |  | 0 |  |  |  | 460 |  | 0 |  | 0 |  | 0 |  | 0 |  | 0 |  |  |  | 460 |  | 0 |  | 0 |  | 0 |  | 0 |  | 0 |  |  | 460 |  | 0 |  | 0 |  | 0 |  | 0 |  | 0 |  |  | 460 |  | 0 |  | 0 |  | 0 |  | 0 |  | 0 |  |  |  | 460 |  | 0 |  | 0 |  | 0 |  | 0 |  | 0
LLL480 | DKA1956 | 480 | [15 empty] | 470 |  | 0 |  | 0 |  | 0 |  | 0 |  | 0 |  |  |  | 470 |  | 0 |  | 0 |  | 0 |  | 0 |  | 0 |  |  |  | 470 |  | 0 |  | 0 |  | 0 |  | 0 |  | 0 |  |  | 470 |  | 0 |  | 0 |  | 0 |  | 0 |  | 0 |  |  | 470 |  | 0 |  | 0 |  | 0 |  | 0 |  | 0 |  |  |  | 470 | 289.91 | 289.91 | 276.01 | 276.01 | 261.99 | 261.99 | 247.83 | 247.83 | 233.55 | 233.55
Push handles |  | PH | [14 empty] | 39.75 | 480 | 330.03 | 330.03 |  | 0 |  | 0 |  | 0 | 274.93 | 274.93 | 39.4 |  | 39.14 | 480 | 236.39 | 236.39 |  | 0 |  | 0 |  | 0 | 177.97 | 177.97 | 38.77 |  | 40.32 | 480 | 327.54 | 327.54 |  | 0 |  | 0 |  | 0 | 272.64 | 272.64 | 39.95 |  | 480 |  | 0 |  | 0 |  | 0 |  | 0 |  | 0 | -135.98 |  | 480 |  | 0 |  | 0 |  | 0 |  | 0 |  | 0 |  |  | 45.03 | 480 | 292.83 | 2.92 | 278.94 | 2.93 | 264.92 | 2.93 | 250.77 | 2.94 | 236.5 | 2.95 | 44.87
Without | DKA2400 | 5 | [15 empty] | Aver. |  | 2.9353 |  | 0 |  | 0 |  | 0 |  | 2.9305 | 1.1732 | LLL |  | Aver. |  | 2.9674 |  | 0 |  | 0 |  | 0 |  | 3.0937 | 1.2122 | LLL |  | Aver. |  | 3.0953 |  | 0 |  | 0 |  | 0 |  | 3.1042 | 1.2399 | LLL | Aver. |  | 0 |  | 0 |  | 0 |  | 0 |  | 0 | 0 | LLL | Aver. |  | 0 |  | 0 |  | 0 |  | 0 |  | 0 | 0 | LLL |  | Aver. |  | 2.9242 |  | 2.9284 |  | 2.9368 |  | 2.9495 |  | 2.9679 | 2.9414 | LLL
Fixed mini | DKA2410 | 25 | [17 empty] | 330.03 |  | 0 |  | 0 |  | -274.93 |  |  | 13.7637 | Position |  |  |  | 236.39 |  | 0 |  | 0 |  | -177.97 |  |  | 14.905 | Position |  |  |  | 327.54 |  | 0 |  | 0 |  | -272.64 |  |  | 13.7463 | Position |  |  | 0 |  | 0 |  | 0 |  | 0 |  |  | 0 | Position |  |  | 0 |  | 0 |  | 0 |  | 0 |  |  | 0 | Position |  |  |  | 13.89 |  | 14.02 |  | 14.15 |  | 14.27 |  |  | 14.1862 | Position
Fixed long | DKA2420 | 25 | [40 empty] | 0.99367 | [13 empty] | 0.91642 | [12 empty] | 0
Foldable | DKA2450 | 20 | [15 empty] | Frame 90° Standard | [13 empty] | Frame 90° Standard | [13 empty] | Frame 90° Short | [12 empty] | Frame 90° Short | [12 empty] | Frame 90° +50mm | [26 empty] | Frame 90° +50mm
Backrest angle | [17 empty] | Footplate std 94° (FSTF480/RSTF440/SD375) | [13 empty] | Footplate std 94° (FSTF480/RSTF440/SD475) | [13 empty] | Footplate std 94° (FSTF480/RSTF440/SD375) | [12 empty] | Footplate std 94° (FSTF480/RSTF440/SD475) | [12 empty] | Footplate std 94° (SD425+50) | [26 empty] | Footplate std 94° (SD525+50)
74° | DKA2500 | 74 | [15 empty] | LLL | 1(12) | 14.97 | 2 | 15 | 3 | 15.03 | 4 | 15.05 | 5(72) |  |  |  |  | LLL | 1 | 15.12 | 2 | 15.14 | 3 | 15.17 | 4 | 15.2 | 5 |  |  |  |  | LLL | 1 | 14.9 | 2 | 14.95 | 3 | 14.99 | 4 | 15.02 | 5 |  |  |  | LLL | 1 | 15.14 | 2 | 15.18 | 3 | 15.23 | 4 | 15.28 | 5 |  |  |  | LLL | 1 (12) | 14.95 | 2 | 14.97 | 3 | 15.01 | 4 | 15.03 | 5 | [17 empty] | LLL | 1 (112) | 15.11 | 2 | 15.13 | 3 | 15.16 | 4 | 15.19 | 5 (172)
78° | DKA2520 | 78 | [15 empty] | 290 | 189.77 |  | 174.8 |  | 159.8 |  | 144.77 |  | 129.72 |  |  |  |  | 290 | 88.75 |  | 73.63 |  | 58.49 |  | 43.32 |  | 28.12 |  |  |  |  | 290 | 189.3 |  | 174.4 |  | 159.45 |  | 144.46 |  | 129.44 |  |  |  | 290 | 87.94 |  | 72.8 |  | 57.62 |  | 42.39 |  | 27.11 |  |  |  | 290 | 187.97 |  | 173.02 |  | 158.05 |  | 143.04 |  | 128.01 | [17 empty] | 290 | 87.63 |  | 72.52 |  | 57.39 |  | 42.23 |  | 27.04
82° | DKA2540 | 82 | [15 empty] | 300 | 190.13 | 0.36 | 175.15 | 0.35 | 160.15 | 0.35 | 145.12 | 0.35 | 130.07 | 0.35 |  |  |  | 300 | 89.1 | 0.35 | 73.99 | 0.36 | 58.85 | 0.36 | 43.68 | 0.36 | 28.49 | 0.37 |  |  |  | 300 | 189.84 | 0.54 | 174.93 | 0.53 | 159.98 | 0.53 | 144.99 | 0.53 | 129.96 | 0.52 |  |  | 300 | 88.47 | 0.53 | 73.32 | 0.52 | 58.16 | 0.54 | 42.93 | 0.54 | 27.67 | 0.56 |  |  | 300 | 188.33 | 0.36 | 173.38 | 0.36 | 158.4 | 0.35 | 143.39 | 0.35 | 128.36 | 0.35 | [16 empty] | 300 | 87.98 | 0.35 | 72.88 | 0.36 | 57.75 | 0.36 | 42.59 | 0.36 | 27.4 | 0.36
86° | DKA2560 | 86 | [15 empty] | 310 |  | -190.13 |  | -175.15 |  | -160.15 |  | -145.12 |  | -130.07 |  |  |  | 310 |  | -89.1 |  | -73.99 |  | -58.85 |  | -43.68 |  | -28.49 |  |  |  | 310 |  | -189.84 |  | -174.93 |  | -159.98 |  | -144.99 |  | -129.96 |  |  | 310 |  | -88.47 |  | -73.32 |  | -58.16 |  | -42.93 |  | -27.67 |  |  | 310 |  | -188.33 |  | -173.38 |  | -158.4 |  | -143.39 |  | -128.36 | [16 empty] | 310 |  | -87.98 |  | -72.88 |  | -57.75 |  | -42.59 |  | -27.4
90° | DKA2580 | 90 | [15 empty] | 320 |  | 0 |  | 0 |  | 0 |  | 0 |  | 0 |  |  |  | 320 |  | 0 |  | 0 |  | 0 |  | 0 |  | 0 |  |  |  | 320 |  | 0 |  | 0 |  | 0 |  | 0 |  | 0 |  |  | 320 |  | 0 |  | 0 |  | 0 |  | 0 |  | 0 |  |  | 320 |  | 0 |  | 0 |  | 0 |  | 0 |  | 0 | [16 empty] | 320 |  | 0 |  | 0 |  | 0 |  | 0 |  | 0
94° | DKA2590 | 94 | [15 empty] | 330 |  | 0 |  | 0 |  | 0 |  | 0 |  | 0 |  |  |  | 330 |  | 0 |  | 0 |  | 0 |  | 0 |  | 0 |  |  |  | 330 |  | 0 |  | 0 |  | 0 |  | 0 |  | 0 |  |  | 330 |  | 0 |  | 0 |  | 0 |  | 0 |  | 0 |  |  | 330 |  | 0 |  | 0 |  | 0 |  | 0 |  | 0 | [16 empty] | 330 |  | 0 |  | 0 |  | 0 |  | 0 |  | 0
Footrest |  | Impact type de palette sur longueur en X de l'UL | [15 empty] | 340 |  | 0 |  | 0 |  | 0 |  | 0 |  | 0 |  |  |  | 340 |  | 0 |  | 0 |  | 0 |  | 0 |  | 0 |  |  |  | 340 |  | 0 |  | 0 |  | 0 |  | 0 |  | 0 |  |  | 340 |  | 0 |  | 0 |  | 0 |  | 0 |  | 0 |  |  | 340 |  | 0 |  | 0 |  | 0 |  | 0 |  | 0 | [16 empty] | 340 |  | 0 |  | 0 |  | 0 |  | 0 |  | 0
Aluminium | DKA3200 | 0 | [15 empty] | 350 |  | 0 |  | 0 |  | 0 |  | 0 |  | 0 |  |  |  | 350 |  | 0 |  | 0 |  | 0 |  | 0 |  | 0 |  |  |  | 350 |  | 0 |  | 0 |  | 0 |  | 0 |  | 0 |  |  | 350 |  | 0 |  | 0 |  | 0 |  | 0 |  | 0 |  |  | 350 |  | 0 |  | 0 |  | 0 |  | 0 |  | 0 | [16 empty] | 350 |  | 0 |  | 0 |  | 0 |  | 0 |  | 0
Titane | DKA3210 | 0 | [15 empty] | 360 |  | 0 |  | 0 |  | 0 |  | 0 |  | 0 |  |  |  | 360 |  | 0 |  | 0 |  | 0 |  | 0 |  | 0 |  |  |  | 360 |  | 0 |  | 0 |  | 0 |  | 0 |  | 0 |  |  | 360 |  | 0 |  | 0 |  | 0 |  | 0 |  | 0 |  |  | 360 |  | 0 |  | 0 |  | 0 |  | 0 |  | 0 | [16 empty] | 360 |  | 0 |  | 0 |  | 0 |  | 0 |  | 0
Carbone adj. | DKA3220 | 42 | [15 empty] | 370 |  | 0 |  | 0 |  | 0 |  | 0 |  | 0 |  |  |  | 370 |  | 0 |  | 0 |  | 0 |  | 0 |  | 0 |  |  |  | 370 |  | 0 |  | 0 |  | 0 |  | 0 |  | 0 |  |  | 370 |  | 0 |  | 0 |  | 0 |  | 0 |  | 0 |  |  | 370 |  | 0 |  | 0 |  | 0 |  | 0 |  | 0 | [16 empty] | 370 |  | 0 |  | 0 |  | 0 |  | 0 |  | 0
Carbone flip | DKA3230 | 42 | [15 empty] | 380 |  | 0 |  | 0 |  | 0 |  | 0 |  | 0 |  |  |  | 380 |  | 0 |  | 0 |  | 0 |  | 0 |  | 0 |  |  |  | 380 |  | 0 |  | 0 |  | 0 |  | 0 |  | 0 |  |  | 380 |  | 0 |  | 0 |  | 0 |  | 0 |  | 0 |  |  | 380 |  | 0 |  | 0 |  | 0 |  | 0 |  | 0 | [16 empty] | 380 |  | 0 |  | 0 |  | 0 |  | 0 |  | 0
Siderest | [17 empty] | 390 |  | 0 |  | 0 |  | 0 |  | 0 |  | 0 |  |  |  | 390 |  | 0 |  | 0 |  | 0 |  | 0 |  | 0 |  |  |  | 390 |  | 0 |  | 0 |  | 0 |  | 0 |  | 0 |  |  | 390 |  | 0 |  | 0 |  | 0 |  | 0 |  | 0 |  |  | 390 |  | 0 |  | 0 |  | 0 |  | 0 |  | 0 | [16 empty] | 390 |  | 0 |  | 0 |  | 0 |  | 0 |  | 0
Clothe-guard | DKA3405/3420/3480 | [16 empty] | 400 |  | 0 |  | 0 |  | 0 |  | 0 |  | 0 |  |  |  | 400 |  | 0 |  | 0 |  | 0 |  | 0 |  | 0 |  |  |  | 400 |  | 0 |  | 0 |  | 0 |  | 0 |  | 0 |  |  | 400 |  | 0 |  | 0 |  | 0 |  | 0 |  | 0 |  |  | 400 |  | 0 |  | 0 |  | 0 |  | 0 |  | 0 | [16 empty] | 400 |  | 0 |  | 0 |  | 0 |  | 0 |  | 0
Others | DKA3440/3450/34.. | [16 empty] | 410 |  | 0 |  | 0 |  | 0 |  | 0 |  | 0 |  |  |  | 410 |  | 0 |  | 0 |  | 0 |  | 0 |  | 0 |  |  |  | 410 |  | 0 |  | 0 |  | 0 |  | 0 |  | 0 |  |  | 410 |  | 0 |  | 0 |  | 0 |  | 0 |  | 0 |  |  | 410 |  | 0 |  | 0 |  | 0 |  | 0 |  | 0 | [16 empty] | 410 |  | 0 |  | 0 |  | 0 |  | 0 |  | 0
Position of first axle | [17 empty] | 420 |  | 0 |  | 0 |  | 0 |  | 0 |  | 0 |  |  |  | 420 |  | 0 |  | 0 |  | 0 |  | 0 |  | 0 |  |  |  | 420 |  | 0 |  | 0 |  | 0 |  | 0 |  | 0 |  |  | 420 |  | 0 |  | 0 |  | 0 |  | 0 |  | 0 |  |  | 420 |  | 0 |  | 0 |  | 0 |  | 0 |  | 0 | [16 empty] | 420 |  | 0 |  | 0 |  | 0 |  | 0 |  | 0
1 | DKA6100 | [16 empty] | 430 |  | 0 |  | 0 |  | 0 |  | 0 |  | 0 |  |  |  | 430 |  | 0 |  | 0 |  | 0 |  | 0 |  | 0 |  |  |  | 430 |  | 0 |  | 0 |  | 0 |  | 0 |  | 0 |  |  | 430 |  | 0 |  | 0 |  | 0 |  | 0 |  | 0 |  |  | 430 |  | 0 |  | 0 |  | 0 |  | 0 |  | 0 | [16 empty] | 430 |  | 0 |  | 0 |  | 0 |  | 0 |  | 0
2 | DKA6110 | [16 empty] | 440 |  | 0 |  | 0 |  | 0 |  | 0 |  | 0 |  |  |  | 440 |  | 0 |  | 0 |  | 0 |  | 0 |  | 0 |  |  |  | 440 |  | 0 |  | 0 |  | 0 |  | 0 |  | 0 |  |  | 440 |  | 0 |  | 0 |  | 0 |  | 0 |  | 0 |  |  | 440 |  | 0 |  | 0 |  | 0 |  | 0 |  | 0 | [16 empty] | 440 |  | 0 |  | 0 |  | 0 |  | 0 |  | 0
3 | DKA6120 | [16 empty] | 450 |  | 0 |  | 0 |  | 0 |  | 0 |  | 0 |  |  |  | 450 |  | 0 |  | 0 |  | 0 |  | 0 |  | 0 |  |  |  | 450 |  | 0 |  | 0 |  | 0 |  | 0 |  | 0 |  |  | 450 |  | 0 |  | 0 |  | 0 |  | 0 |  | 0 |  |  | 450 |  | 0 |  | 0 |  | 0 |  | 0 |  | 0 | [16 empty] | 450 |  | 0 |  | 0 |  | 0 |  | 0 |  | 0
4 | DKA6130 | [16 empty] | 460 |  | 0 |  | 0 |  | 0 |  | 0 |  | 0 |  |  |  | 460 |  | 0 |  | 0 |  | 0 |  | 0 |  | 0 |  |  |  | 460 |  | 0 |  | 0 |  | 0 |  | 0 |  | 0 |  |  | 460 |  | 0 |  | 0 |  | 0 |  | 0 |  | 0 |  |  | 460 |  | 0 |  | 0 |  | 0 |  | 0 |  | 0 | [16 empty] | 460 |  | 0 |  | 0 |  | 0 |  | 0 |  | 0
5 | DKA6140 | [16 empty] | 470 | 196.17 | 196.17 | 181.15 | 181.15 | 166.12 | 166.12 | 151.07 | 151.07 | 136 | 136 |  |  |  | 470 | 95.05 | 95.05 | 79.97 | 79.97 | 64.86 | 64.86 | 49.74 | 49.74 | 34.6 | 34.6 |  |  |  | 470 | 198.87 | 198.87 | 183.91 | 183.91 | 168.92 | 168.92 | 153.9 | 153.9 | 138.86 | 138.86 |  |  | 470 | 97.41 | 97.41 | 82.32 | 82.32 | 67.2 | 67.2 | 52.05 | 52.05 | 36.88 | 36.88 |  |  | 470 | 194.37 | 194.37 | 179.37 | 179.37 | 164.37 | 164.37 | 149.34 | 149.34 | 134.3 | 134.3 | [16 empty] | 470 | 93.93 | 93.93 | 78.86 | 78.86 | 63.76 | 63.76 | 48.65 | 48.65 | 33.52 | 33.52
Camber |  | std (cl. g.) | mdg/arm | Bushing | Active std | Active oth | Angle 1 | Angle 2 | [9 empty] | 480 | 196.52 | 0.35 | 181.5 | 0.35 | 166.47 | 0.35 | 151.42 | 0.35 | 136.35 | 0.35 |  |  |  | 480 | 95.4 | 0.35 | 80.32 | 0.35 | 65.21 | 0.35 | 50.09 | 0.35 | 34.96 | 0.36 |  |  |  | 480 | 199.4 | 0.53 | 184.43 | 0.52 | 169.44 | 0.52 | 154.42 | 0.52 | 139.38 | 0.52 |  |  | 480 | 97.94 | 0.53 | 82.84 | 0.52 | 67.72 | 0.52 | 52.58 | 0.53 | 37.41 | 0.53 |  |  | 480 | 194.72 | 0.35 | 179.73 | 0.36 | 164.72 | 0.35 | 149.69 | 0.35 | 134.64 | 0.34 | [16 empty] | 480 | 94.28 | 0.35 | 79.21 | 0.35 | 64.11 | 0.35 | 49.01 | 0.36 | 33.88 | 0.36
0° | DKA6200 | -22 | 0 | 22.5 | 0 | 20 | 0 | 0.5 | [9 empty] | Aver. |  | 0.35526 |  | 0.35263 |  | 0.35105 |  | 0.35 |  | 0.34895 | 0.35158 | LLL |  | Aver. |  | 0.35 |  | 0.35211 |  | 0.35368 |  | 0.35632 |  | 0.36 | 0.35442 | LLL |  | Aver. |  | 0.53158 |  | 0.52789 |  | 0.52579 |  | 0.52421 |  | 0.52316 | 0.52653 | LLL | Aver. |  | 0.52632 |  | 0.52842 |  | 0.53158 |  | 0.53632 |  | 0.54211 | 0.53295 | LLL | Aver. |  | 0.35526 |  | 0.35316 |  | 0.35105 |  | 0.35 |  | 0.34895 | 0.35168 | LLL | [14 empty] | Aver. |  | 0.35 |  | 0.35211 |  | 0.35368 |  | 0.35684 |  | 0.36 | 0.35453 | LLL
3° | DKA6210 | -16 | 20 | 22 | 20 | 20 | 3 | 0.5 | [11 empty] | 15.02 |  | 15.03 |  | 15.05 |  | 15.07 |  |  | 15.0275 | Position |  |  |  | 15.08 |  | 15.11 |  | 15.12 |  | 15.13 |  |  | 15.1337 | Position |  |  |  | 14.97 |  | 14.99 |  | 15.02 |  | 15.04 |  |  | 14.985 | Position |  |  | 15.1 |  | 15.12 |  | 15.14 |  | 15.17 |  |  | 15.17 | Position |  |  | 14.99 |  | 15.01 |  | 15.03 |  | 15.05 |  |  | 15.005 | Position | [15 empty] | -100.44 | 15.07 | -100.52 | 15.1 | -100.61 | 15.1 | -100.68 | 15.13 | -100.76 |  | 15.1237 | Position
6° | DKA6220 | 14 | 20 | 21.5 | 20 | 20 | 6 | 0 | [20 empty] | 1.0018 | [13 empty] | 1.0089 | [13 empty] | 0.999 | [12 empty] | 1.0113 | [12 empty] | 1.0003 | [26 empty] | 1.0082
Vario | DKA6050 | 15 | 0 | 0 | / | / | 0 | 0.5 | [9 empty] | Frame 90° Standard | [13 empty] | Frame 90° Standard | [13 empty] | Frame 90° Short | [12 empty] | Frame 90° Short
0° + 0° | DKA6200+6250 | -22 | 0 | 22.5 | 0 | 20 | 0 | 0.5 | [9 empty] | Footplate adj. 4° | [13 empty] | Footplate adj. 4° | [13 empty] | Footplate adj. 4° | [12 empty] | Footplate adj. 4°
0° + 3° | DKA6200+6260 | -16 | 20 | 22 | 20 | 20 | 3 | 0.5 | [9 empty] | LLL | 1 | 3.4 | 2 | 15 | 3 | 15.02 | 4 | 26.7 | 5 |  |  |  |  | LLL | 1 | 128.73 | 2 | 0 | 3 | 0 | 4 | -68.02 | 5 |  |  |  |  | LLL | 1 | 0 | 2 | 0 | 3 | 0 | 4 | -169.63 | 5 |  |  |  | LLL | 1 | 0 | 2 | 0 | 3 | 0 | 4 | -67.11 | 5
3° + 3° | DKA6210+6260 | -16 | 20 | 22 | 20 | 20 | 3 | 0.5 | [8 empty] | 40.1 | 290 | 229.87 |  | 226.47 |  | 211.47 |  | 196.45 |  | 169.75 |  | 40.03 |  | 39.98 | 290 | 128.73 | [7 empty] | 68.02 |  | 39.9 |  |  | 290 | [8 empty] | 169.63 |  | 40.19 |  | 290 | [8 empty] | 67.11 |  | 40
3° + 6° | DKA6210+6270 | 14 | 20 | 21.5 | 20 | 20 | 6 | 0 | [9 empty] | 300 | 230.23 | 0.36 | 226.83 | 0.36 | 211.83 | 0.36 | 196.8 | 0.35 | 170.1 | 0.35 |  |  |  | 300 |  | -128.73 |  | 0 |  | 0 |  | 0 |  | -68.02 |  |  |  | 300 |  | 0 |  | 0 |  | 0 |  | 0 |  | -169.63 |  |  | 300 |  | 0 |  | 0 |  | 0 |  | 0 |  | -67.11
6° + 6° | DKA6220+6270 | 14 | 20 | 21.5 | 20 | 20 | 6 | 0 | [9 empty] | 310 |  | -230.23 |  | -226.83 |  | -211.83 |  | -196.8 |  | -170.1 |  |  |  | 310 |  | 0 |  | 0 |  | 0 |  | 0 |  | 0 |  |  |  | 310 |  | 0 |  | 0 |  | 0 |  | 0 |  | 0 |  |  | 310 |  | 0 |  | 0 |  | 0 |  | 0 |  | 0
Vario + Vario | DKA6050+6240 | 15 | 0 | 0 | / | / | 0 | 0.5 | [9 empty] | 320 |  | 0 |  | 0 |  | 0 |  | 0 |  | 0 |  |  |  | 320 |  | 0 |  | 0 |  | 0 |  | 0 |  | 0 |  |  |  | 320 |  | 0 |  | 0 |  | 0 |  | 0 |  | 0 |  |  | 320 |  | 0 |  | 0 |  | 0 |  | 0 |  | 0
Vario + 0° | DKA6050+6250 | 15 | 0 | 22.5 | / | / | 0 | 0.5 | [9 empty] | 330 |  | 0 |  | 0 |  | 0 |  | 0 |  | 0 |  |  |  | 330 |  | 0 |  | 0 |  | 0 |  | 0 |  | 0 |  |  |  | 330 |  | 0 |  | 0 |  | 0 |  | 0 |  | 0 |  |  | 330 |  | 0 |  | 0 |  | 0 |  | 0 |  | 0
Vario + 3° | DKA6050+6260 | 15 | 20 | 22 | / | / | 3 | 0.5 | [9 empty] | 340 |  | 0 |  | 0 |  | 0 |  | 0 |  | 0 |  |  |  | 340 |  | 0 |  | 0 |  | 0 |  | 0 |  | 0 |  |  |  | 340 |  | 0 |  | 0 |  | 0 |  | 0 |  | 0 |  |  | 340 |  | 0 |  | 0 |  | 0 |  | 0 |  | 0
Rear wheel size |  | Wheel diameter mm | [15 empty] | 350 |  | 0 |  | 0 |  | 0 |  | 0 |  | 0 |  |  |  | 350 |  | 0 |  | 0 |  | 0 |  | 0 |  | 0 |  |  |  | 350 |  | 0 |  | 0 |  | 0 |  | 0 |  | 0 |  |  | 350 |  | 0 |  | 0 |  | 0 |  | 0 |  | 0
24" | DKA6410 | 609.6 | [15 empty] | 360 |  | 0 |  | 0 |  | 0 |  | 0 |  | 0 |  |  |  | 360 |  | 0 |  | 0 |  | 0 |  | 0 |  | 0 |  |  |  | 360 |  | 0 |  | 0 |  | 0 |  | 0 |  | 0 |  |  | 360 |  | 0 |  | 0 |  | 0 |  | 0 |  | 0
25" | DKA6420 | 635 | [15 empty] | 370 |  | 0 |  | 0 |  | 0 |  | 0 |  | 0 |  |  |  | 370 |  | 0 |  | 0 |  | 0 |  | 0 |  | 0 |  |  |  | 370 |  | 0 |  | 0 |  | 0 |  | 0 |  | 0 |  |  | 370 |  | 0 |  | 0 |  | 0 |  | 0 |  | 0
26" | DKA6430 | 660.4 | [15 empty] | 380 |  | 0 |  | 0 |  | 0 |  | 0 |  | 0 |  |  |  | 380 |  | 0 |  | 0 |  | 0 |  | 0 |  | 0 |  |  |  | 380 |  | 0 |  | 0 |  | 0 |  | 0 |  | 0 |  |  | 380 |  | 0 |  | 0 |  | 0 |  | 0 |  | 0
Rear wheel type |  | Hub center | [15 empty] | 390 |  | 0 |  | 0 |  | 0 |  | 0 |  | 0 |  |  |  | 390 |  | 0 |  | 0 |  | 0 |  | 0 |  | 0 |  |  |  | 390 |  | 0 |  | 0 |  | 0 |  | 0 |  | 0 |  |  | 390 |  | 0 |  | 0 |  | 0 |  | 0 |  | 0
Active | DKA6500 | 53 | [15 empty] | 400 |  | 0 |  | 0 |  | 0 |  | 0 |  | 0 |  |  |  | 400 |  | 0 |  | 0 |  | 0 |  | 0 |  | 0 |  |  |  | 400 |  | 0 |  | 0 |  | 0 |  | 0 |  | 0 |  |  | 400 |  | 0 |  | 0 |  | 0 |  | 0 |  | 0
Starec | DKA6510 | 53 | [15 empty] | 410 |  | 0 |  | 0 |  | 0 |  | 0 |  | 0 |  |  |  | 410 |  | 0 |  | 0 |  | 0 |  | 0 |  | 0 |  |  |  | 410 |  | 0 |  | 0 |  | 0 |  | 0 |  | 0 |  |  | 410 |  | 0 |  | 0 |  | 0 |  | 0 |  | 0
HP | DKA6520 | 53 | [15 empty] | 420 |  | 0 |  | 0 |  | 0 |  | 0 |  | 0 |  |  |  | 420 |  | 0 |  | 0 |  | 0 |  | 0 |  | 0 |  |  |  | 420 |  | 0 |  | 0 |  | 0 |  | 0 |  | 0 |  |  | 420 |  | 0 |  | 0 |  | 0 |  | 0 |  | 0
Spinergy | DKA6550 | 62 | [15 empty] | 430 |  | 0 |  | 0 |  | 0 |  | 0 |  | 0 |  |  |  | 430 |  | 0 |  | 0 |  | 0 |  | 0 |  | 0 |  |  |  | 430 |  | 0 |  | 0 |  | 0 |  | 0 |  | 0 |  |  | 430 |  | 0 |  | 0 |  | 0 |  | 0 |  | 0
Handrim |  | Width Handrims | [15 empty] | 440 |  | 0 |  | 0 |  | 0 |  | 0 |  | 0 |  |  |  | 440 |  | 0 |  | 0 |  | 0 |  | 0 |  | 0 |  |  |  | 440 |  | 0 |  | 0 |  | 0 |  | 0 |  | 0 |  |  | 440 |  | 0 |  | 0 |  | 0 |  | 0 |  | 0
Active | DKA6500 | 86 | [15 empty] | 450 |  | 0 |  | 0 |  | 0 |  | 0 |  | 0 |  |  |  | 450 |  | 0 |  | 0 |  | 0 |  | 0 |  | 0 |  |  |  | 450 |  | 0 |  | 0 |  | 0 |  | 0 |  | 0 |  |  | 450 |  | 0 |  | 0 |  | 0 |  | 0 |  | 0
Supergrip | DKA6700 | 94 | [15 empty] | 460 |  | 0 |  | 0 |  | 0 |  | 0 |  | 0 |  |  |  | 460 |  | 0 |  | 0 |  | 0 |  | 0 |  | 0 |  |  |  | 460 |  | 0 |  | 0 |  | 0 |  | 0 |  | 0 |  |  | 460 |  | 0 |  | 0 |  | 0 |  | 0 |  | 0
Inox | DKA6710 | 90 | [15 empty] | 470 | 236.24 | 236.24 | 232.83 | 232.83 | 217.8 | 217.8 | 202.75 | 202.75 | 176.03 | 176.03 |  |  |  | 470 |  | 0 |  | 0 |  | 0 |  | 0 |  | 0 |  |  |  | 470 |  | 0 |  | 0 |  | 0 |  | 0 |  | 0 |  |  | 470 |  | 0 |  | 0 |  | 0 |  | 0 |  | 0
Titanium | DKA6720 | 90 | [14 empty] | 40.07 | 480 | 236.59 | 0.35 | 233.18 | 0.35 | 218.15 | 0.35 | 203.1 | 0.35 | 176.38 | 0.35 | 40.03 |  | 40 | 480 | 135.4 | 135.4 |  | 0 |  | 0 |  | 0 | 74.91 | 74.91 | 39.95 |  |  | 480 |  | 0 |  | 0 |  | 0 |  | 0 | 179.57 | 179.57 | 40.19 |  | 480 |  | 0 |  | 0 |  | 0 |  | 0 | 77.49 | 77.49 | 40.08
Gekko | DKA6740 | 94 | [15 empty] | Aver. |  | 0.35368 |  | 0.35316 |  | 0.35158 |  | 0.35 |  | 0.34895 | 0.35147 | LLL |  | Aver. |  | 0.35105 |  | 0 |  | 0 |  | 0 |  | 0.36263 | 0.14274 | LLL |  | Aver. |  | 0 |  | 0 |  | 0 |  | 0 |  | 0.52316 | 0.10463 | LLL | Aver. |  | 0 |  | 0 |  | 0 |  | 0 |  | 0.54632 | 0.10926 | LLL
Gekko S | DKA6750 | 84 | [17 empty] | 3.41 |  | 15.03 |  | 15.05 |  | 26.72 |  |  | 15.0413 | Position |  |  |  | 135.4 |  | 0 |  | 0 |  | -74.91 |  |  | 15.15 | Position |  |  |  | 0 |  | 0 |  | 0 |  | -179.57 |  |  | -43.65 | Position |  |  | 0 |  | 0 |  | 0 |  | -77.49 |  |  | -18.075 | Position
Curve L | DKA6760 | 92 | [40 empty] | 1.01 | [13 empty] | -2.91 | [12 empty] | -1.205
Quadro | DKA6770 | 96
Alu grey | DKA6780 | 90
Alu black | DKA6790 | 90
[36 empty] | 385 | 410 | 435 | 460 | 460 | 485 | 485 | 510 | 510 | 535 | 560 | Tube length
[36 empty] | 350 | 375 | 400 | 425 | 425+50 | 450 | 450+50 | 475 | 475+50 | 500+50 | 525+50 | SD
[34 empty] | Position | 1 | 12 | 12 | 37 | 62 | 12 | 87 | 37 | 112 | 62 | 87 | 112
[35 empty] | 2 | 27 | 27 | 52 | 77 | 27 | 102 | 52 | 127 | 77 | 102 | 127
[35 empty] | 3 | 42 | 42 | 67 | 92 | 42 | 117 | 67 | 142 | 92 | 117 | 142
[35 empty] | 4 | NC | 57 | 82 | 107 | 57 | 132 | 82 | 157 | 107 | 132 | 157
[35 empty] | 5 | NC | 72 | 97 | 122 | 72 | 147 | 97 | 172 | 122 | 147 | 172
[35 empty] | Gap vs SD |  |  | 25 | 50 | 0 | 75 | 25 | 100 | 50 | 75 | 100
[35 empty] | P2: | Décalage de la gravité en relation avec la profondeur d'assise pour flan standard et short
[35 empty] | P3: | Décalage de la gravité en relation avec la profondeur d'assise pour flan +50mm

## The KSL 2.0
CONFIGURATION | OPTION
Backrest type |  | A'
Foldable | DSA0120 | 20
Frame angle |  | a² epf | a² | Y1 | Y2 | Y° | Y' | Z | Z'
75° | DSA1000/1010 | 75 | 100 | -16.4 | 8.6 | 16 | 8.2669 | 439.6943 | 121.1961
Seat width |  | A''
SW400 | DSA1330 | 358
Seat depth |  | L | L'
SD410 | DSA0417 | 370 | 367.9752
Backrest height |  | BH | BH'
BH345 | DSA1630 | 345 | 344.7898
Front seat to floor |  | FSTF | a rad | a° | H'
FSTF500 | DSA1630 | 500 | 0.10811 | 6.1941 | 84.3
Rear seat to floor |  | RSTF | ΔSTF | W' | a² 90° | a² 75°
RSTF460 | DSA1850 | 460 | 40 | 6 | 90 | 100
Lower leg length |  | UL
LLL440 | DSA1948 | 440
Push handles
Without | DSA2400 | 5
Backrest angle | [9 empty] | Deviations:
82° | DSA2540 | 82 | [7 empty] | Please allow a general tolerance of +/- 10mm
Footrest** |  | P | P° | P' | [5 empty] | Handrim 40mm mounting: add 20mm
Titanium | DSA3210 | 110 | 8 | 108.9295 | [5 empty] | Alber adds on kit = possibly up to 20mm more than calculation result
Seat position |  | H' | [7 empty] | *Angle from the front floor
1 = 140mm | DSA6100 | 69
Rear wheel size |  | C | R | [6 empty] | Parameters not available:
24" | DSA6410 | 31.904 | 304.8 | [6 empty] | Mountain bike wheel | => Impact on Total width
Rear wheel type |  | B | [7 empty] | Height adjustable push handle, rear set (DSA2430) | => Impact on Total height
Spinergy | DSA6550 | 62 | [7 empty] | Height adjustable push handle, integrated (DSA2440) | => Impact on Total height
Handrim |  | D | [7 empty] | Matrx backrest
Titanium | DSA6720 | 90 | [7 empty] | Special fabrication
Rear wheel camber |  | C | A''' | A''''
3° | DSA6210 | 3 | 44 | 26 | [5 empty] | For information:
TOTAL WIDTH: | 632 | [8 empty] | **Footplate carbon set to the back by default. If set to the front, adding 60mm
TOTAL LENGTH: | 827
TOTAL HEIGHT: | 805 | A= | 448 | Camber axle length
A': Length added if foldable back
SEAT ANGLE*: | 6 |  |  | A'': Standard lenth of the tube
A''': length of camber bushing
BACKREST ANGLE*: | 88 | B= | 62 | Width rear wheel hub
|  | C= | 31.904 | Impact of cambering
|  | D= | 90 | Width of handrim
|  | W= | 5 | Valeur arbitraire à soustraire à la hauteur, suite à tests
|  | a² epf= |  | Angle indiqué dans l'EPF
|  | a²= |  | Angle reel flan
|  | R= | 304.8 | Rayon de roue
|  | H'= | 84.3 | Position de roue par rapport au flan suivant axe X
|  | L'= | 367.9752 | Longueur tube d'assise suivant axe X
|  | Y'= | 8.2669 | UL suivant X perpendiculaire
|  | Z'= | 121.1961 | UL suivant X parrallèle
|  | P'= | 108.9295 | Palette suivant axe X
Règle supplémentaire Y2:
SI SD385 + P3,4,5= Y1+25
SI SD385 + P1,2= Y1+49
SI SD410 + P3,4,5= Y1
SI SD410 + P1,2= Y1+25

## KT Champion (hidden)
SIDE GUARDS / CLOTHES GUARDS | ARMREST | REAR WHEEL TYPE | REAR WHEEL CAMBER | ANTITIPPER |  | Value
DHA3425 | DHA3490 | DHA6500 | DHA6820 | Yes | DHA3425DHA3490DHA6500DHA6820Yes | NC
DHA3425 | DHA3490 | DHA6500 | DHA6820 | No | DHA3425DHA3490DHA6500DHA6820No | NC
DHA3425 | DHA3490 | DHA6500 | DHA6830 | Yes | DHA3425DHA3490DHA6500DHA6830Yes | NC
DHA3425 | DHA3490 | DHA6500 | DHA6830 | No | DHA3425DHA3490DHA6500DHA6830No | NC
DHA3425 | DHA3490 | DHA6500 | DHA6840 | Yes | DHA3425DHA3490DHA6500DHA6840Yes | NC
DHA3425 | DHA3490 | DHA6500 | DHA6840 | No | DHA3425DHA3490DHA6500DHA6840No | NC
DHA3425 | DHA3490 | DHA6510 | DHA6820 | Yes | DHA3425DHA3490DHA6510DHA6820Yes | NC
DHA3425 | DHA3490 | DHA6510 | DHA6820 | No | DHA3425DHA3490DHA6510DHA6820No | NC
DHA3425 | DHA3490 | DHA6510 | DHA6830 | Yes | DHA3425DHA3490DHA6510DHA6830Yes | NC
DHA3425 | DHA3490 | DHA6510 | DHA6830 | No | DHA3425DHA3490DHA6510DHA6830No | NC
DHA3425 | DHA3490 | DHA6510 | DHA6840 | Yes | DHA3425DHA3490DHA6510DHA6840Yes | NC
DHA3425 | DHA3490 | DHA6510 | DHA6840 | No | DHA3425DHA3490DHA6510DHA6840No | NC
DHA3425 | Other | DHA6500 | DHA6820 | Yes | DHA3425OtherDHA6500DHA6820Yes | 13.5
DHA3425 | Other | DHA6500 | DHA6820 | No | DHA3425OtherDHA6500DHA6820No | 13.5
DHA3425 | Other | DHA6500 | DHA6830 | Yes | DHA3425OtherDHA6500DHA6830Yes | 13.5
DHA3425 | Other | DHA6500 | DHA6830 | No | DHA3425OtherDHA6500DHA6830No | 13.5
DHA3425 | Other | DHA6500 | DHA6840 | Yes | DHA3425OtherDHA6500DHA6840Yes | 11.5
DHA3425 | Other | DHA6500 | DHA6840 | No | DHA3425OtherDHA6500DHA6840No | 11.5
DHA3425 | Other | DHA6510 | DHA6820 | Yes | DHA3425OtherDHA6510DHA6820Yes | 6
DHA3425 | Other | DHA6510 | DHA6820 | No | DHA3425OtherDHA6510DHA6820No | 6
DHA3425 | Other | DHA6510 | DHA6830 | Yes | DHA3425OtherDHA6510DHA6830Yes | 6
DHA3425 | Other | DHA6510 | DHA6830 | No | DHA3425OtherDHA6510DHA6830No | 13.5
DHA3425 | Other | DHA6510 | DHA6840 | Yes | DHA3425OtherDHA6510DHA6840Yes | 11.5
DHA3425 | Other | DHA6510 | DHA6840 | No | DHA3425OtherDHA6510DHA6840No | 18
DHA3430 | DHA3490 | DHA6500 | DHA6820 | Yes | DHA3430DHA3490DHA6500DHA6820Yes | NC
DHA3430 | DHA3490 | DHA6500 | DHA6820 | No | DHA3430DHA3490DHA6500DHA6820No | NC
DHA3430 | DHA3490 | DHA6500 | DHA6830 | Yes | DHA3430DHA3490DHA6500DHA6830Yes | NC
DHA3430 | DHA3490 | DHA6500 | DHA6830 | No | DHA3430DHA3490DHA6500DHA6830No | NC
DHA3430 | DHA3490 | DHA6500 | DHA6840 | Yes | DHA3430DHA3490DHA6500DHA6840Yes | NC
DHA3430 | DHA3490 | DHA6500 | DHA6840 | No | DHA3430DHA3490DHA6500DHA6840No | NC
DHA3430 | DHA3490 | DHA6510 | DHA6820 | Yes | DHA3430DHA3490DHA6510DHA6820Yes | NC
DHA3430 | DHA3490 | DHA6510 | DHA6820 | No | DHA3430DHA3490DHA6510DHA6820No | NC
DHA3430 | DHA3490 | DHA6510 | DHA6830 | Yes | DHA3430DHA3490DHA6510DHA6830Yes | NC
DHA3430 | DHA3490 | DHA6510 | DHA6830 | No | DHA3430DHA3490DHA6510DHA6830No | NC
DHA3430 | DHA3490 | DHA6510 | DHA6840 | Yes | DHA3430DHA3490DHA6510DHA6840Yes | NC
DHA3430 | DHA3490 | DHA6510 | DHA6840 | No | DHA3430DHA3490DHA6510DHA6840No | NC
DHA3430 | Other | DHA6500 | DHA6820 | Yes | DHA3430OtherDHA6500DHA6820Yes | 13.5
DHA3430 | Other | DHA6500 | DHA6820 | No | DHA3430OtherDHA6500DHA6820No | 13.5
DHA3430 | Other | DHA6500 | DHA6830 | Yes | DHA3430OtherDHA6500DHA6830Yes | 13.5
DHA3430 | Other | DHA6500 | DHA6830 | No | DHA3430OtherDHA6500DHA6830No | 13.5
DHA3430 | Other | DHA6500 | DHA6840 | Yes | DHA3430OtherDHA6500DHA6840Yes | 11.5
DHA3430 | Other | DHA6500 | DHA6840 | No | DHA3430OtherDHA6500DHA6840No | 11.5
DHA3430 | Other | DHA6510 | DHA6820 | Yes | DHA3430OtherDHA6510DHA6820Yes | 6
DHA3430 | Other | DHA6510 | DHA6820 | No | DHA3430OtherDHA6510DHA6820No | 6
DHA3430 | Other | DHA6510 | DHA6830 | Yes | DHA3430OtherDHA6510DHA6830Yes | 6
DHA3430 | Other | DHA6510 | DHA6830 | No | DHA3430OtherDHA6510DHA6830No | 13.5
DHA3430 | Other | DHA6510 | DHA6840 | Yes | DHA3430OtherDHA6510DHA6840Yes | 11.5
DHA3430 | Other | DHA6510 | DHA6840 | No | DHA3430OtherDHA6510DHA6840No | 18
DHA3440 | DHA3490 | DHA6500 | DHA6820 | Yes | DHA3440DHA3490DHA6500DHA6820Yes | NC
DHA3440 | DHA3490 | DHA6500 | DHA6820 | No | DHA3440DHA3490DHA6500DHA6820No | NC
DHA3440 | DHA3490 | DHA6500 | DHA6830 | Yes | DHA3440DHA3490DHA6500DHA6830Yes | NC
DHA3440 | DHA3490 | DHA6500 | DHA6830 | No | DHA3440DHA3490DHA6500DHA6830No | NC
DHA3440 | DHA3490 | DHA6500 | DHA6840 | Yes | DHA3440DHA3490DHA6500DHA6840Yes | NC
DHA3440 | DHA3490 | DHA6500 | DHA6840 | No | DHA3440DHA3490DHA6500DHA6840No | NC
DHA3440 | DHA3490 | DHA6510 | DHA6820 | Yes | DHA3440DHA3490DHA6510DHA6820Yes | NC
DHA3440 | DHA3490 | DHA6510 | DHA6820 | No | DHA3440DHA3490DHA6510DHA6820No | NC
DHA3440 | DHA3490 | DHA6510 | DHA6830 | Yes | DHA3440DHA3490DHA6510DHA6830Yes | NC
DHA3440 | DHA3490 | DHA6510 | DHA6830 | No | DHA3440DHA3490DHA6510DHA6830No | NC
DHA3440 | DHA3490 | DHA6510 | DHA6840 | Yes | DHA3440DHA3490DHA6510DHA6840Yes | NC
DHA3440 | DHA3490 | DHA6510 | DHA6840 | No | DHA3440DHA3490DHA6510DHA6840No | NC
DHA3440 | Other | DHA6500 | DHA6820 | Yes | DHA3440OtherDHA6500DHA6820Yes | 13.5
DHA3440 | Other | DHA6500 | DHA6820 | No | DHA3440OtherDHA6500DHA6820No | 13.5
DHA3440 | Other | DHA6500 | DHA6830 | Yes | DHA3440OtherDHA6500DHA6830Yes | 13.5
DHA3440 | Other | DHA6500 | DHA6830 | No | DHA3440OtherDHA6500DHA6830No | 20.5
DHA3440 | Other | DHA6500 | DHA6840 | Yes | DHA3440OtherDHA6500DHA6840Yes | 11.5
DHA3440 | Other | DHA6500 | DHA6840 | No | DHA3440OtherDHA6500DHA6840No | 11.5
DHA3440 | Other | DHA6510 | DHA6820 | Yes | DHA3440OtherDHA6510DHA6820Yes | 6
DHA3440 | Other | DHA6510 | DHA6820 | No | DHA3440OtherDHA6510DHA6820No | 13.5
DHA3440 | Other | DHA6510 | DHA6830 | Yes | DHA3440OtherDHA6510DHA6830Yes | 6
DHA3440 | Other | DHA6510 | DHA6830 | No | DHA3440OtherDHA6510DHA6830No | 20.5
DHA3440 | Other | DHA6510 | DHA6840 | Yes | DHA3440OtherDHA6510DHA6840Yes | 11.5
DHA3440 | Other | DHA6510 | DHA6840 | No | DHA3440OtherDHA6510DHA6840No | 18
DHA3450 | DHA3490 | DHA6500 | DHA6820 | Yes | DHA3450DHA3490DHA6500DHA6820Yes | NC
DHA3450 | DHA3490 | DHA6500 | DHA6820 | No | DHA3450DHA3490DHA6500DHA6820No | NC
DHA3450 | DHA3490 | DHA6500 | DHA6830 | Yes | DHA3450DHA3490DHA6500DHA6830Yes | NC
DHA3450 | DHA3490 | DHA6500 | DHA6830 | No | DHA3450DHA3490DHA6500DHA6830No | NC
DHA3450 | DHA3490 | DHA6500 | DHA6840 | Yes | DHA3450DHA3490DHA6500DHA6840Yes | NC
DHA3450 | DHA3490 | DHA6500 | DHA6840 | No | DHA3450DHA3490DHA6500DHA6840No | NC
DHA3450 | DHA3490 | DHA6510 | DHA6820 | Yes | DHA3450DHA3490DHA6510DHA6820Yes | NC
DHA3450 | DHA3490 | DHA6510 | DHA6820 | No | DHA3450DHA3490DHA6510DHA6820No | NC
DHA3450 | DHA3490 | DHA6510 | DHA6830 | Yes | DHA3450DHA3490DHA6510DHA6830Yes | NC
DHA3450 | DHA3490 | DHA6510 | DHA6830 | No | DHA3450DHA3490DHA6510DHA6830No | NC
DHA3450 | DHA3490 | DHA6510 | DHA6840 | Yes | DHA3450DHA3490DHA6510DHA6840Yes | NC
DHA3450 | DHA3490 | DHA6510 | DHA6840 | No | DHA3450DHA3490DHA6510DHA6840No | NC
DHA3450 | Other | DHA6500 | DHA6820 | Yes | DHA3450OtherDHA6500DHA6820Yes | 13.5
DHA3450 | Other | DHA6500 | DHA6820 | No | DHA3450OtherDHA6500DHA6820No | 13.5
DHA3450 | Other | DHA6500 | DHA6830 | Yes | DHA3450OtherDHA6500DHA6830Yes | 13.5
DHA3450 | Other | DHA6500 | DHA6830 | No | DHA3450OtherDHA6500DHA6830No | 20.5
DHA3450 | Other | DHA6500 | DHA6840 | Yes | DHA3450OtherDHA6500DHA6840Yes | 11.5
DHA3450 | Other | DHA6500 | DHA6840 | No | DHA3450OtherDHA6500DHA6840No | 11.5
DHA3450 | Other | DHA6510 | DHA6820 | Yes | DHA3450OtherDHA6510DHA6820Yes | 6
DHA3450 | Other | DHA6510 | DHA6820 | No | DHA3450OtherDHA6510DHA6820No | 13.5
DHA3450 | Other | DHA6510 | DHA6830 | Yes | DHA3450OtherDHA6510DHA6830Yes | 6
DHA3450 | Other | DHA6510 | DHA6830 | No | DHA3450OtherDHA6510DHA6830No | 20.5
DHA3450 | Other | DHA6510 | DHA6840 | Yes | DHA3450OtherDHA6510DHA6840Yes | 11.5
DHA3450 | Other | DHA6510 | DHA6840 | No | DHA3450OtherDHA6510DHA6840No | 18
Other | DHA3490 | DHA6500 | DHA6820 | Yes | OtherDHA3490DHA6500DHA6820Yes | 13.5
Other | DHA3490 | DHA6500 | DHA6820 | No | OtherDHA3490DHA6500DHA6820No | 13.5
Other | DHA3490 | DHA6500 | DHA6830 | Yes | OtherDHA3490DHA6500DHA6830Yes | 13.5
Other | DHA3490 | DHA6500 | DHA6830 | No | OtherDHA3490DHA6500DHA6830No | 13.5
Other | DHA3490 | DHA6500 | DHA6840 | Yes | OtherDHA3490DHA6500DHA6840Yes | 11.5
Other | DHA3490 | DHA6500 | DHA6840 | No | OtherDHA3490DHA6500DHA6840No | 11.5
Other | DHA3490 | DHA6510 | DHA6820 | Yes | OtherDHA3490DHA6510DHA6820Yes | 6
Other | DHA3490 | DHA6510 | DHA6820 | No | OtherDHA3490DHA6510DHA6820No | 13.5
Other | DHA3490 | DHA6510 | DHA6830 | Yes | OtherDHA3490DHA6510DHA6830Yes | 6
Other | DHA3490 | DHA6510 | DHA6830 | No | OtherDHA3490DHA6510DHA6830No | 20.5
Other | DHA3490 | DHA6510 | DHA6840 | Yes | OtherDHA3490DHA6510DHA6840Yes | 11.5
Other | DHA3490 | DHA6510 | DHA6840 | No | OtherDHA3490DHA6510DHA6840No | 18
Other | Other | DHA6500 | DHA6820 | Yes | OtherOtherDHA6500DHA6820Yes | 13.5
Other | Other | DHA6500 | DHA6820 | No | OtherOtherDHA6500DHA6820No | 13.5
Other | Other | DHA6500 | DHA6830 | Yes | OtherOtherDHA6500DHA6830Yes | 13.5
Other | Other | DHA6500 | DHA6830 | No | OtherOtherDHA6500DHA6830No | 13.5
Other | Other | DHA6500 | DHA6840 | Yes | OtherOtherDHA6500DHA6840Yes | 11.5
Other | Other | DHA6500 | DHA6840 | No | OtherOtherDHA6500DHA6840No | 11.5
Other | Other | DHA6510 | DHA6820 | Yes | OtherOtherDHA6510DHA6820Yes | 6
Other | Other | DHA6510 | DHA6820 | No | OtherOtherDHA6510DHA6820No | 6
Other | Other | DHA6510 | DHA6830 | Yes | OtherOtherDHA6510DHA6830Yes | 6
Other | Other | DHA6510 | DHA6830 | No | OtherOtherDHA6510DHA6830No | 6
Other | Other | DHA6510 | DHA6840 | Yes | OtherOtherDHA6510DHA6840Yes | 11.5
Other | Other | DHA6510 | DHA6840 | No | OtherOtherDHA6510DHA6840No | 18
DHA3425 | DHA3490 | DHA6520 | DHA6820 | Yes | DHA3425DHA3490DHA6520DHA6820Yes | NC
DHA3425 | DHA3490 | DHA6520 | DHA6820 | No | DHA3425DHA3490DHA6520DHA6820No | NC
DHA3425 | DHA3490 | DHA6520 | DHA6830 | Yes | DHA3425DHA3490DHA6520DHA6830Yes | NC
DHA3425 | DHA3490 | DHA6520 | DHA6830 | No | DHA3425DHA3490DHA6520DHA6830No | NC
DHA3425 | DHA3490 | DHA6520 | DHA6840 | Yes | DHA3425DHA3490DHA6520DHA6840Yes | NC
DHA3425 | DHA3490 | DHA6520 | DHA6840 | No | DHA3425DHA3490DHA6520DHA6840No | NC
DHA3425 | Other | DHA6520 | DHA6820 | Yes | DHA3425OtherDHA6520DHA6820Yes | 6
DHA3425 | Other | DHA6520 | DHA6820 | No | DHA3425OtherDHA6520DHA6820No | 6
DHA3425 | Other | DHA6520 | DHA6830 | Yes | DHA3425OtherDHA6520DHA6830Yes | 6
DHA3425 | Other | DHA6520 | DHA6830 | No | DHA3425OtherDHA6520DHA6830No | 13.5
DHA3425 | Other | DHA6520 | DHA6840 | Yes | DHA3425OtherDHA6520DHA6840Yes | 11.5
DHA3425 | Other | DHA6520 | DHA6840 | No | DHA3425OtherDHA6520DHA6840No | 18
DHA3430 | DHA3490 | DHA6520 | DHA6820 | Yes | DHA3430DHA3490DHA6520DHA6820Yes | NC
DHA3430 | DHA3490 | DHA6520 | DHA6820 | No | DHA3430DHA3490DHA6520DHA6820No | NC
DHA3430 | DHA3490 | DHA6520 | DHA6830 | Yes | DHA3430DHA3490DHA6520DHA6830Yes | NC
DHA3430 | DHA3490 | DHA6520 | DHA6830 | No | DHA3430DHA3490DHA6520DHA6830No | NC
DHA3430 | DHA3490 | DHA6520 | DHA6840 | Yes | DHA3430DHA3490DHA6520DHA6840Yes | NC
DHA3430 | DHA3490 | DHA6520 | DHA6840 | No | DHA3430DHA3490DHA6520DHA6840No | NC
DHA3430 | Other | DHA6520 | DHA6820 | Yes | DHA3430OtherDHA6520DHA6820Yes | 6
DHA3430 | Other | DHA6520 | DHA6820 | No | DHA3430OtherDHA6520DHA6820No | 6
DHA3430 | Other | DHA6520 | DHA6830 | Yes | DHA3430OtherDHA6520DHA6830Yes | 6
DHA3430 | Other | DHA6520 | DHA6830 | No | DHA3430OtherDHA6520DHA6830No | 13.5
DHA3430 | Other | DHA6520 | DHA6840 | Yes | DHA3430OtherDHA6520DHA6840Yes | 11.5
DHA3430 | Other | DHA6520 | DHA6840 | No | DHA3430OtherDHA6520DHA6840No | 18
DHA3440 | DHA3490 | DHA6520 | DHA6820 | Yes | DHA3440DHA3490DHA6520DHA6820Yes | NC
DHA3440 | DHA3490 | DHA6520 | DHA6820 | No | DHA3440DHA3490DHA6520DHA6820No | NC
DHA3440 | DHA3490 | DHA6520 | DHA6830 | Yes | DHA3440DHA3490DHA6520DHA6830Yes | NC
DHA3440 | DHA3490 | DHA6520 | DHA6830 | No | DHA3440DHA3490DHA6520DHA6830No | NC
DHA3440 | DHA3490 | DHA6520 | DHA6840 | Yes | DHA3440DHA3490DHA6520DHA6840Yes | NC
DHA3440 | DHA3490 | DHA6520 | DHA6840 | No | DHA3440DHA3490DHA6520DHA6840No | NC
DHA3440 | Other | DHA6520 | DHA6820 | Yes | DHA3440OtherDHA6520DHA6820Yes | 6
DHA3440 | Other | DHA6520 | DHA6820 | No | DHA3440OtherDHA6520DHA6820No | 13.5
DHA3440 | Other | DHA6520 | DHA6830 | Yes | DHA3440OtherDHA6520DHA6830Yes | 6
DHA3440 | Other | DHA6520 | DHA6830 | No | DHA3440OtherDHA6520DHA6830No | 20.5
DHA3440 | Other | DHA6520 | DHA6840 | Yes | DHA3440OtherDHA6520DHA6840Yes | 11.5
DHA3440 | Other | DHA6520 | DHA6840 | No | DHA3440OtherDHA6520DHA6840No | 18
DHA3450 | DHA3490 | DHA6520 | DHA6820 | Yes | DHA3450DHA3490DHA6520DHA6820Yes | NC
DHA3450 | DHA3490 | DHA6520 | DHA6820 | No | DHA3450DHA3490DHA6520DHA6820No | NC
DHA3450 | DHA3490 | DHA6520 | DHA6830 | Yes | DHA3450DHA3490DHA6520DHA6830Yes | NC
DHA3450 | DHA3490 | DHA6520 | DHA6830 | No | DHA3450DHA3490DHA6520DHA6830No | NC
DHA3450 | DHA3490 | DHA6520 | DHA6840 | Yes | DHA3450DHA3490DHA6520DHA6840Yes | NC
DHA3450 | DHA3490 | DHA6520 | DHA6840 | No | DHA3450DHA3490DHA6520DHA6840No | NC
DHA3450 | Other | DHA6520 | DHA6820 | Yes | DHA3450OtherDHA6520DHA6820Yes | 6
DHA3450 | Other | DHA6520 | DHA6820 | No | DHA3450OtherDHA6520DHA6820No | 13.5
DHA3450 | Other | DHA6520 | DHA6830 | Yes | DHA3450OtherDHA6520DHA6830Yes | 6
DHA3450 | Other | DHA6520 | DHA6830 | No | DHA3450OtherDHA6520DHA6830No | 20.5
DHA3450 | Other | DHA6520 | DHA6840 | Yes | DHA3450OtherDHA6520DHA6840Yes | 11.5
DHA3450 | Other | DHA6520 | DHA6840 | No | DHA3450OtherDHA6520DHA6840No | 18
Other | DHA3490 | DHA6520 | DHA6820 | Yes | OtherDHA3490DHA6520DHA6820Yes | 6
Other | DHA3490 | DHA6520 | DHA6820 | No | OtherDHA3490DHA6520DHA6820No | 13.5
Other | DHA3490 | DHA6520 | DHA6830 | Yes | OtherDHA3490DHA6520DHA6830Yes | 6
Other | DHA3490 | DHA6520 | DHA6830 | No | OtherDHA3490DHA6520DHA6830No | 20.5
Other | DHA3490 | DHA6520 | DHA6840 | Yes | OtherDHA3490DHA6520DHA6840Yes | 11.5
Other | DHA3490 | DHA6520 | DHA6840 | No | OtherDHA3490DHA6520DHA6840No | 18
Other | Other | DHA6520 | DHA6820 | Yes | OtherOtherDHA6520DHA6820Yes | 6
Other | Other | DHA6520 | DHA6820 | No | OtherOtherDHA6520DHA6820No | 6
Other | Other | DHA6520 | DHA6830 | Yes | OtherOtherDHA6520DHA6830Yes | 6
Other | Other | DHA6520 | DHA6830 | No | OtherOtherDHA6520DHA6830No | 6
Other | Other | DHA6520 | DHA6840 | Yes | OtherOtherDHA6520DHA6840Yes | 11.5
Other | Other | DHA6520 | DHA6840 | No | OtherOtherDHA6520DHA6840No | 18
DHA3425 | DHA3490 | DHA6550 | DHA6820 | Yes | DHA3425DHA3490DHA6550DHA6820Yes | NC
DHA3425 | DHA3490 | DHA6550 | DHA6820 | No | DHA3425DHA3490DHA6550DHA6820No | NC
DHA3425 | DHA3490 | DHA6550 | DHA6830 | Yes | DHA3425DHA3490DHA6550DHA6830Yes | NC
DHA3425 | DHA3490 | DHA6550 | DHA6830 | No | DHA3425DHA3490DHA6550DHA6830No | NC
DHA3425 | DHA3490 | DHA6550 | DHA6840 | Yes | DHA3425DHA3490DHA6550DHA6840Yes | NC
DHA3425 | DHA3490 | DHA6550 | DHA6840 | No | DHA3425DHA3490DHA6550DHA6840No | NC
DHA3425 | Other | DHA6550 | DHA6820 | Yes | DHA3425OtherDHA6550DHA6820Yes | 6
DHA3425 | Other | DHA6550 | DHA6820 | No | DHA3425OtherDHA6550DHA6820No | 6
DHA3425 | Other | DHA6550 | DHA6830 | Yes | DHA3425OtherDHA6550DHA6830Yes | 6
DHA3425 | Other | DHA6550 | DHA6830 | No | DHA3425OtherDHA6550DHA6830No | 13.5
DHA3425 | Other | DHA6550 | DHA6840 | Yes | DHA3425OtherDHA6550DHA6840Yes | 11.5
DHA3425 | Other | DHA6550 | DHA6840 | No | DHA3425OtherDHA6550DHA6840No | 18
DHA3430 | DHA3490 | DHA6550 | DHA6820 | Yes | DHA3430DHA3490DHA6550DHA6820Yes | NC
DHA3430 | DHA3490 | DHA6550 | DHA6820 | No | DHA3430DHA3490DHA6550DHA6820No | NC
DHA3430 | DHA3490 | DHA6550 | DHA6830 | Yes | DHA3430DHA3490DHA6550DHA6830Yes | NC
DHA3430 | DHA3490 | DHA6550 | DHA6830 | No | DHA3430DHA3490DHA6550DHA6830No | NC
DHA3430 | DHA3490 | DHA6550 | DHA6840 | Yes | DHA3430DHA3490DHA6550DHA6840Yes | NC
DHA3430 | DHA3490 | DHA6550 | DHA6840 | No | DHA3430DHA3490DHA6550DHA6840No | NC
DHA3430 | Other | DHA6550 | DHA6820 | Yes | DHA3430OtherDHA6550DHA6820Yes | 6
DHA3430 | Other | DHA6550 | DHA6820 | No | DHA3430OtherDHA6550DHA6820No | 6
DHA3430 | Other | DHA6550 | DHA6830 | Yes | DHA3430OtherDHA6550DHA6830Yes | 6
DHA3430 | Other | DHA6550 | DHA6830 | No | DHA3430OtherDHA6550DHA6830No | 13.5
DHA3430 | Other | DHA6550 | DHA6840 | Yes | DHA3430OtherDHA6550DHA6840Yes | 11.5
DHA3430 | Other | DHA6550 | DHA6840 | No | DHA3430OtherDHA6550DHA6840No | 18
DHA3440 | DHA3490 | DHA6550 | DHA6820 | Yes | DHA3440DHA3490DHA6550DHA6820Yes | NC
DHA3440 | DHA3490 | DHA6550 | DHA6820 | No | DHA3440DHA3490DHA6550DHA6820No | NC
DHA3440 | DHA3490 | DHA6550 | DHA6830 | Yes | DHA3440DHA3490DHA6550DHA6830Yes | NC
DHA3440 | DHA3490 | DHA6550 | DHA6830 | No | DHA3440DHA3490DHA6550DHA6830No | NC
DHA3440 | DHA3490 | DHA6550 | DHA6840 | Yes | DHA3440DHA3490DHA6550DHA6840Yes | NC
DHA3440 | DHA3490 | DHA6550 | DHA6840 | No | DHA3440DHA3490DHA6550DHA6840No | NC
DHA3440 | Other | DHA6550 | DHA6820 | Yes | DHA3440OtherDHA6550DHA6820Yes | 6
DHA3440 | Other | DHA6550 | DHA6820 | No | DHA3440OtherDHA6550DHA6820No | 13.5
DHA3440 | Other | DHA6550 | DHA6830 | Yes | DHA3440OtherDHA6550DHA6830Yes | 6
DHA3440 | Other | DHA6550 | DHA6830 | No | DHA3440OtherDHA6550DHA6830No | 20.5
DHA3440 | Other | DHA6550 | DHA6840 | Yes | DHA3440OtherDHA6550DHA6840Yes | 11.5
DHA3440 | Other | DHA6550 | DHA6840 | No | DHA3440OtherDHA6550DHA6840No | 18
DHA3450 | DHA3490 | DHA6550 | DHA6820 | Yes | DHA3450DHA3490DHA6550DHA6820Yes | NC
DHA3450 | DHA3490 | DHA6550 | DHA6820 | No | DHA3450DHA3490DHA6550DHA6820No | NC
DHA3450 | DHA3490 | DHA6550 | DHA6830 | Yes | DHA3450DHA3490DHA6550DHA6830Yes | NC
DHA3450 | DHA3490 | DHA6550 | DHA6830 | No | DHA3450DHA3490DHA6550DHA6830No | NC
DHA3450 | DHA3490 | DHA6550 | DHA6840 | Yes | DHA3450DHA3490DHA6550DHA6840Yes | NC
DHA3450 | DHA3490 | DHA6550 | DHA6840 | No | DHA3450DHA3490DHA6550DHA6840No | NC
DHA3450 | Other | DHA6550 | DHA6820 | Yes | DHA3450OtherDHA6550DHA6820Yes | 6
DHA3450 | Other | DHA6550 | DHA6820 | No | DHA3450OtherDHA6550DHA6820No | 13.5
DHA3450 | Other | DHA6550 | DHA6830 | Yes | DHA3450OtherDHA6550DHA6830Yes | 6
DHA3450 | Other | DHA6550 | DHA6830 | No | DHA3450OtherDHA6550DHA6830No | 20.5
DHA3450 | Other | DHA6550 | DHA6840 | Yes | DHA3450OtherDHA6550DHA6840Yes | 11.5
DHA3450 | Other | DHA6550 | DHA6840 | No | DHA3450OtherDHA6550DHA6840No | 18
Other | DHA3490 | DHA6550 | DHA6820 | Yes | OtherDHA3490DHA6550DHA6820Yes | 6
Other | DHA3490 | DHA6550 | DHA6820 | No | OtherDHA3490DHA6550DHA6820No | 13.5
Other | DHA3490 | DHA6550 | DHA6830 | Yes | OtherDHA3490DHA6550DHA6830Yes | 6
Other | DHA3490 | DHA6550 | DHA6830 | No | OtherDHA3490DHA6550DHA6830No | 20.5
Other | DHA3490 | DHA6550 | DHA6840 | Yes | OtherDHA3490DHA6550DHA6840Yes | 11.5
Other | DHA3490 | DHA6550 | DHA6840 | No | OtherDHA3490DHA6550DHA6840No | 18
Other | Other | DHA6550 | DHA6820 | Yes | OtherOtherDHA6550DHA6820Yes | 6
Other | Other | DHA6550 | DHA6820 | No | OtherOtherDHA6550DHA6820No | 6
Other | Other | DHA6550 | DHA6830 | Yes | OtherOtherDHA6550DHA6830Yes | 6
Other | Other | DHA6550 | DHA6830 | No | OtherOtherDHA6550DHA6830No | 6
Other | Other | DHA6550 | DHA6840 | Yes | OtherOtherDHA6550DHA6840Yes | 11.5
Other | Other | DHA6550 | DHA6840 | No | OtherOtherDHA6550DHA6840No | 18

## Values KSL (hidden)
INPUTS |  | OUTPUT
Backrest |  | Camber axle +
Fix | DSA0100 | 0
Foldable | DSA0120 | 20
Frame angle
75° | DSA1000/1010 | 75 | 8
90° | DSA1020/1030 | 90 | 4
Seat width |  | Axle tube
SW340 | DSA1315 | 298 | [12 empty] | KSL 2.0 _ values
SW360 | DSA1320 | 318
SW380 | DSA1325 | 338
SW400 | DSA1330 | 358
SW420 | DSA1335 | 378
SW440 | DSA1340 | 398
Seat depth |  | L
SD385 | DSA0414 | 345
SD410 | DSA0417 | 370
SD435 | DSA0420 | 395
SD460 | DSA0423 | 420
SD485 | DSA0426 | 445
Backrest height |  | BH
BH270 | DSA1605 | 270
BH285 | DSA1610 | 285
BH300 | DSA1615 | 300
BH315 | DSA1620 | 315
BH330 | DSA1625 | 330
BH345 | DSA1630 | 345
BH360 | DSA1635 | 360
BH375 | DSA1640 | 375
BH390 | DSA1645 | 390
BH405 | DSA1650 | 405
BH420 | DSA1655 | 420
Front seat to floor |  | FSTF |  | ΔSTF | W° | Wrad | H1 | H2 | H3 | H4 | H5 | H | a² 90° | a² 75°
FSTF450 | DSA1605 | 450 |  | 20 | 72 | 1.2566 | 80 | 65 | 50 | 35 | 20 | 80 | 90 | 100
FSTF460 | DSA1610 | 460 |  | 30 | 70.5 | 1.2305 | 79 | 64 | 49 | 34 | 19 | 79 | 90 | 100
FSTF470 | DSA1615 | 470 |  | 40 | 69 | 1.2043 | 78 | 63 | 48 | 33 | 18 | 78 | 90 | 100
FSTF480 | DSA1620 | 480 |  | 50 | 68 | 1.1868 | 77 | 62 | 47 | 32 | 17 | 77 | 85 | 95
FSTF490 | DSA1625 | 490 |  | 60 | 66 | 1.1519 | 76 | 61 | 46 | 31 | 16 | 76 | 85 | 95
FSTF500 | DSA1630 | 500 |  | 70 | 65 | 1.1345 | 75 | 60 | 45 | 30 | 15 | 75 | 85 | 95
FSTF510 | DSA1635 | 510 |  | 80 | 63.5 | 1.1083 | 74 | 59 | 44 | 29 | 14 | 74 | 85 | 95
FSTF520 | DSA1640 | 520 |  | 90 | 62 | 1.0821 | 73 | 58 | 43 | 28 | 13 | 73 | 80 | 90
FSTF530 | DSA1645 | 530 |  | 100 | 61 | 1.0647 | 72 | 57 | 42 | 27 | 12 | 72 | 80 | 90
Rear seat to floor |  | RSTF
RSTF400 | DSA1820 | 400
RSTF410 | DSA1825 | 410
RSTF420 | DSA1830 | 420
RSTF430 | DSA1835 | 430
RSTF440 | DSA1840 | 440
RSTF450 | DSA1845 | 450
RSTF460 | DSA1850 | 460
RSTF470 | DSA1855 | 470
RSTF480 | DSA1860 | 480
Lower leg length |  | LLL
LLL350 | DSA1930 | 350
LLL360 | DSA1932 | 360
LLL370 | DSA1934 | 370
LLL380 | DSA1936 | 380
LLL390 | DSA1938 | 390
LLL400 | DSA1940 | 400
LLL410 | DSA1942 | 410
LLL420 | DSA1944 | 420
LLL430 | DSA1946 | 430
LLL440 | DSA1948 | 440
LLL450 | DSA1950 | 450
LLL460 | DSA1952 | 460
LLL470 | DSA1954 | 470
LLL480 | DSA1956 | 480
LLL490 | DSA1958 | 490
LLL500 | DSA1960 | 500
Push handles |  | PH
Without | DSA2400 | 5
Fixed mini | DSA2410 | 25
Fixed long | DSA2420 | 25
Foldable | DSA2450 | 20
Backrest angle
74° | DSA2500 | 74
78° | DSA2520 | 78
82° | DSA2540 | 82
86° | DSA2560 | 86
90° | DSA2580 | 90
Footrest |  | Impact type de palette sur longueur en X de l'UL |  | 80 | 85 | 90 | 95 | 100
Aluminium | DSA3200 | 110 |  | 29.4 | 13.4 | -3.6 | -15.5 | -16.4
Titanium | DSA3210 | 110 |  | 29.4 | 13.4 | -3.6 | -15.5 | -16.4
Carbone adj. | DSA3220 | 160 |  | 12.7 | -5 | -22.9 | -34.7 | -34.7
Position of first axle
1 = 140mm | DSA6100
2 = 125mm | DSA6110
3 = 110mm | DSA6120
4 = 95mm | DSA6130
5 = 80mm | DSA6140
Camber |  | Angle | Camber bushing | axle tube +
0° | DSA6200 | 1 | 45 | 0
3° | DSA6210 | 3 | 44 | 26
6° | DSA6220 | 6 | 43 | 56
Rear wheel type |  | Hub center
Active | DSA6500 | 53
Starec | DSA6510 | 53
HP | DSA6520 | 53
Spinergy | DSA6550 | 62
Rear wheel size |  | Wheel diameter mm
24" | DSA6410 | 609.6
25" | DSA6420 | 635
Handrim |  | Width Handrims
Active | DSA6500 | 86
Supergrip | DSA6700 | 94
Inox | DSA6710 | 90
Titanium | DSA6720 | 90
Gekko | DSA6740 | 94
Gekko S | DSA6750 | 84
Curve L | DSA6760 | 92
Quadro | DSA6770 | 96
Alu grey | DSA6780 | 90
Alu black | DSA6790 | 90